## Sheet1
WIFI_TX_POWER_F5180_HE_BW20_MCS0_C0
WIFI_TX_POWER_F5180_HE_BW20_MCS0_C1
WIFI_TX_POWER_F5500_HE_BW20_MCS0_C0
WIFI_TX_POWER_F5500_HE_BW20_MCS0_C1
WIFI_TX_POWER_F5885_HE_BW20_MCS0_C0
WIFI_TX_POWER_F5885_HE_BW20_MCS0_C1
WIFI_TX_POWER_F5210_HE_BW80_MCS0_C0
WIFI_TX_POWER_F5210_HE_BW80_MCS0_C1
WIFI_TX_POWER_F5290_HE_BW80_MCS0_C0
WIFI_TX_POWER_F5290_HE_BW80_MCS0_C1
WIFI_TX_POWER_F5530_HE_BW80_MCS0_C0
WIFI_TX_POWER_F5530_HE_BW80_MCS0_C1
WIFI_TX_POWER_F5775_HE_BW80_MCS0_C0
WIFI_TX_POWER_F5775_HE_BW80_MCS0_C1
WIFI_TX_POWER_F5855_HE_BW80_MCS0_C0
WIFI_TX_POWER_F5855_HE_BW80_MCS0_C1
WIFI_TX_POWER_F5570_HE_BW160_MCS0_C0
WIFI_TX_POWER_F5570_HE_BW160_MCS0_C1
WIFI_TX_POWER_F2412_HE_BW20_MCS0_C0
WIFI_TX_POWER_F2412_HE_BW20_MCS0_C1
WIFI_TX_POWER_F2437_HE_BW20_MCS0_C0
WIFI_TX_POWER_F2437_HE_BW20_MCS0_C1
WIFI_TX_POWER_F2472_HE_BW20_MCS0_C0
WIFI_TX_POWER_F2472_HE_BW20_MCS0_C1
WIFI_TX_PATHLOSS_F5180_HE_BW20_MCS0_C0
WIFI_TX_PATHLOSS_F5180_HE_BW20_MCS0_C1
WIFI_TX_PATHLOSS_F5500_HE_BW20_MCS0_C0
WIFI_TX_PATHLOSS_F5500_HE_BW20_MCS0_C1
WIFI_TX_PATHLOSS_F5885_HE_BW20_MCS0_C0
WIFI_TX_PATHLOSS_F5885_HE_BW20_MCS0_C1
WIFI_TX_PATHLOSS_F5210_HE_BW80_MCS0_C0
WIFI_TX_PATHLOSS_F5210_HE_BW80_MCS0_C1
WIFI_TX_PATHLOSS_F5290_HE_BW80_MCS0_C0
WIFI_TX_PATHLOSS_F5290_HE_BW80_MCS0_C1
WIFI_TX_PATHLOSS_F5530_HE_BW80_MCS0_C0
WIFI_TX_PATHLOSS_F5530_HE_BW80_MCS0_C1
WIFI_TX_PATHLOSS_F5775_HE_BW80_MCS0_C0
WIFI_TX_PATHLOSS_F5775_HE_BW80_MCS0_C1
WIFI_TX_PATHLOSS_F5855_HE_BW80_MCS0_C0
WIFI_TX_PATHLOSS_F5855_HE_BW80_MCS0_C1
WIFI_TX_PATHLOSS_F5570_HE_BW160_MCS0_C0
WIFI_TX_PATHLOSS_F5570_HE_BW160_MCS0_C1
WIFI_TX_PATHLOSS_F2412_HE_BW20_MCS0_C0
WIFI_TX_PATHLOSS_F2412_HE_BW20_MCS0_C1
WIFI_TX_PATHLOSS_F2437_HE_BW20_MCS0_C0
WIFI_TX_PATHLOSS_F2437_HE_BW20_MCS0_C1
WIFI_TX_PATHLOSS_F2472_HE_BW20_MCS0_C0
WIFI_TX_PATHLOSS_F2472_HE_BW20_MCS0_C1
WIFI_RX_PER_F5180_HE_BW20_P-93_C0
WIFI_RX_PER_F5180_HE_BW20_P-93_C1
WIFI_RX_PER_F5500_HE_BW20_P-93_C0
WIFI_RX_PER_F5500_HE_BW20_P-93_C1
WIFI_RX_PER_F5885_HE_BW20_P-93_C0
WIFI_RX_PER_F5885_HE_BW20_P-93_C1
WIFI_RX_PER_F5210_HE_BW80_P-88_C0
WIFI_RX_PER_F5210_HE_BW80_P-88_C1
WIFI_RX_PER_F5290_HE_BW80_P-88_C0
WIFI_RX_PER_F5290_HE_BW80_P-88_C1
WIFI_RX_PER_F5530_HE_BW80_P-88_C0
WIFI_RX_PER_F5530_HE_BW80_P-88_C1
WIFI_RX_PER_F5775_HE_BW80_P-88_C0
WIFI_RX_PER_F5775_HE_BW80_P-88_C1
WIFI_RX_PER_F5855_HE_BW80_P-88_C0
WIFI_RX_PER_F5855_HE_BW80_P-88_C1
WIFI_RX_PER_F5570_HE_BW160_P-83_C0
WIFI_RX_PER_F5570_HE_BW160_P-83_C1
WIFI_RX_PER_F2412_HE_BW20_P-90_C0
WIFI_RX_PER_F2412_HE_BW20_P-90_C1
WIFI_RX_PER_F2437_HE_BW20_P-90_C0
WIFI_RX_PER_F2437_HE_BW20_P-90_C1
WIFI_RX_PER_F2472_HE_BW20_P-90_C0
WIFI_RX_PER_F2472_HE_BW20_P-90_C1
WIFI_RX_PATHLOSS_F5180_HE_BW20_P-93_C0
WIFI_RX_PATHLOSS_F5180_HE_BW20_P-93_C1
WIFI_RX_PATHLOSS_F5500_HE_BW20_P-93_C0
WIFI_RX_PATHLOSS_F5500_HE_BW20_P-93_C1
WIFI_RX_PATHLOSS_F5885_HE_BW20_P-93_C0
WIFI_RX_PATHLOSS_F5885_HE_BW20_P-93_C1
WIFI_RX_PATHLOSS_F5210_HE_BW80_P-88_C0
WIFI_RX_PATHLOSS_F5210_HE_BW80_P-88_C1
WIFI_RX_PATHLOSS_F5290_HE_BW80_P-88_C0
WIFI_RX_PATHLOSS_F5290_HE_BW80_P-88_C1
WIFI_RX_PATHLOSS_F5530_HE_BW80_P-88_C0
WIFI_RX_PATHLOSS_F5530_HE_BW80_P-88_C1
WIFI_RX_PATHLOSS_F5775_HE_BW80_P-88_C0
WIFI_RX_PATHLOSS_F5775_HE_BW80_P-88_C1
WIFI_RX_PATHLOSS_F5855_HE_BW80_P-88_C0
WIFI_RX_PATHLOSS_F5855_HE_BW80_P-88_C1
WIFI_RX_PATHLOSS_F5570_HE_BW160_P-83_C0
WIFI_RX_PATHLOSS_F5570_HE_BW160_P-83_C1
WIFI_RX_PATHLOSS_F2412_HE_BW20_P-90_C0
WIFI_RX_PATHLOSS_F2412_HE_BW20_P-90_C1
WIFI_RX_PATHLOSS_F2437_HE_BW20_P-90_C0
WIFI_RX_PATHLOSS_F2437_HE_BW20_P-90_C1
WIFI_RX_PATHLOSS_F2472_HE_BW20_P-90_C0
WIFI_RX_PATHLOSS_F2472_HE_BW20_P-90_C1

## PPT (hidden)
No. | Phase name | Description | Phase items | Error Code | command | spec | Test Points (e.g. TP1) | LSL | USL | P/F (What signals a pass?) | Test Time(s) | Due date | Equipmemt list | Luxshare comment | Eero comment
#1 | VerifySFIS | Check if DUT is in correct shop-floor location | Scan barcode | 15.1: ShopFloor.Communication 15.2: ShopFloor.WrongStation 15.5: ShopFloor.Repair 15.7: ShopFloor.Unknown | [8 empty] | Barcode Scanner
#2 | VerifyDUT | Verify that DUT SN scan and MAC = SN and MAC writted to DUT board | SN format | 4.3 Network.Telnet 8.2.4: UBootError.NOR.Read 9.7 ProcessControl.MACMismatch 9.14 ProcessControl.InvalidSerial | read serial number : luxshare_tool --get-serial-env read MAC address : luxshare_tool --get-mac-env | Read SN : (16 digits) OK!0123456789ABCDEF Read MAC : OK!60:5f:8d:ff:53:50 |  | N.A | N.A |  |  |  | 1. Power supply * 1 2. PC * 1 3. Fixtures * 1 4. Gigabit Network card * 1 5. Ethernet Cable * 1 6. Barcode Scanner |  | 2/17 "mac" and "serial" using command "fw_printenv"
#3 | SubsystemTest | Read LED/PHY/eMMC/FUSB303B information | Check system LED/PHY/MMC/FUSB303B info | 17.8: Version.LED 17.1: Version.Switch 17.3: Version.MMC 17.7: Version.CCG | check LED info : cat /sys/bus/i2c/devices/0-0030/name check PHY info : dmesg ¦ grep 'phy driver' dmesg ¦ grep qca8072 check eMMC info : dmesg¦grep 'mmcblk0'¦head -1 read USBC_DEBUG_N luxshare_tool --get-gpio 63 | check LED info : lp5562 check PHY info : qca probe malibu phy driver succeeded! cypress uniphy 0 is qca8072 psgmii mode check eMMC info : mmcblk0: mmc0:0001 read USBC_DEBUG_N : OK!10 |  | N.A | N.A |  |  |  | 1. Power supply * 1 2. PC * 1 3. Fixtures * 1 4. Gigabit Network card * 1 5. Ethernet Cable * 1 | 2/11: what information need to check? 2/18 FUSB303B cannot be accecced. We will read USBC_DEBUG_N to valid the FUSB303B function. | 2/11 cat /sys/bus/i2c/devices/0-0030/name dmesg¦grep 'phy driver' dmesg¦grep 'PHY ID' dmesg¦grep 'mmcblk0'¦head -1 cat /sys/bus/i2c/devices/0-0008/name (check TYPE ccg) 2/18 OK.
#4 | ReportChildBoard | Report the SN of the Alma board in the assembly | Report child board | 9.2: ProcessControl.SerialMismatch | N.A | N.A |  | N.A | N.A |  |  |  | Barcode Scanner | 2/11: How to report child board SN
#5 | EthernetSpeedTest | Check P0 and P1 ethernet port status - IP ping test for eth0 and eth1 - Throughput testing for eth0 and eth1 | Ethernet throughput test(G) | 3.2.2.1: Device.Ethernet.Eth0.Throughput 3.2.3.1: Device.Ethernet.Eth1.Throughput | DUT Command : ifconfig br-lan down brctl delbr br-lan ifconfig eth0 192.168.0.1 up ifconfig eth1 192.168.1.1 up Windows Command : iperf3 -c 192.168.0.1 -i1 -t10 -O2 -P8 iperf3 -c 192.168.1.1 -i1 -t10 -O2 -P8 | 1000Mbps |  | 900Mbps | 1000Mbps |  |  |  | 1. Power supply * 1 2. PC * 1 3. Fixtures * 1 4. Gigabit Network card * 2 5. Ethernet Cable * 2
#6 | USBReadWriteTest | Run USB high speed R/W test with dd command | USB high speed and R/W test | 3.3.1: Device.USB.Read 3.3.2: Device.USB.Write | mount USB storage mount /dev/sda1 /mnt Check if USB storage is mounted df ¦ grep sda write test : luxshare_tool --usb-speed-test 1 | write : OK!9.3MB/s |  | 0MB/s | 60MB/s |  |  |  | 1 .Power supply * 1 2. PC * 1 3. Fixtures * 1 4. Gigabit Network card * 1 5. Ethernet Cable * 1 6. USB-C memory *1 7. USB-C debug board * 1 |  | 2:11: Do not do USB read write test at PPT 2/17 2/17 Preserve USB read write test. File size 10MB.
[5 empty] | read test : luxshare_tool --usb-speed-test 0 | read: OK!20.4MB/s |  | 0MB/s | 60MB/s
#7 | ResetButtonTest | Read GPIO60 status when button pressed and not pressed | Reset button test | 3.19: Device.ResetButton | luxshare_tool --get-gpio 60 | release : OK!11 press : OK!10 |  | N.A | N.A |  |  |  | 1. Power supply * 1 2. PC * 1 3. Fixtures * 1 4. Gigabit Network card * 1 5. Ethernet Cable * 1

## AGC Equipment list (hidden)
No. | Equipment list | I/O | Quantity | Remark
#1 | Fixture I/O | RS232 | 1
#2 |  | RJ45 | 3
#3 |  | DC12 Connector | 1
#4 |  | Air Connector | 1
#9 |  | Computer | 1 | Keyboard ,mouse，(i7, 8GDDR)
#10 |  | Monitor | 1
#11 |  | CCD camera | 3
#12 |  | CCD Light source | 3
#13 |  | RS232 cable | 1
#14 |  | USB RS232 com | 1
#15 |  | Network card(1 to 4) | 1
#16 |  | Power cable(220v) | 5
#17 |  | USB A to A cable | 2
#18 |  | VGA cable | 1
#19 |  | 12V DC adapter | 1
#20 |  | Ethernet cable | 6

## MBFT Equipment list (hidden)
No. | Equipment list | I/O | Quantity | Remark
#1 | Fixture | Type-c | 1
#2 |  | RJ45 | 2
#3 |  | USB-A | 2
#4 |  | RF SMA | 4
#5 |  | RS232 | 1
#6 |  | DC12 Connector | 1
#7 |  | Air Connector | 1
#8 |  | Computer | 1 | Keyboard ,mouse
#9 |  | Monitor | 1
#10 |  | IQxel80 | 1
#11 |  | RF Splitter(1 to 8) | 1
#12 |  | RF Atten 6dB | 7
#13 |  | 90度轉接頭 | 7
#14 |  | RF cable（60cm） | 8
#15 |  | RF cable（100cm） | 1
#16 |  | RF Probe | 7
#17 |  | Network card(1 to 4) | 1
#18 |  | Power cable(220v) | 3
#19 |  | USB A to A cable | 2
#20 |  | VGA cable | 1
#21 |  | eero adapter | 1
#22 |  | 12V DC adapter | 1
#23 |  | Type-c A to A cable | 1
#24 |  | Ethernet cable | 4

## RFT&SFT Equipment list (hidden)
No. | Equipment list | I/O | Quantity | Remark
#1 | Fixture I/O | Type-c | 1
#2 |  | RJ45 | 2
#3 |  | USB-A | 2
#4 |  | RF SMA Through | 4
#5 |  | RS232 | 1
#6 |  | DC12 Connector | 1
#7 |  | Air Connector | 1
#8 |  | Computer | 1 | Keyboard ,mouse
#9 |  | Monitor | 1
#10 |  | IQxel80 | 1
#11 |  | Programmable Light source | 1
#12 |  | USB power meter | 1
#13 |  | RF Splitter(1 to 4) | 2
#14 |  | RF Spliter(1 to 2) | 1
#15 |  | Golden Shlieding Box | 1
#16 |  | Golden AP | 1
#17 |  | Golden RF Probe | 7
#18 |  | RF cable（60cm） | 16
#19 |  | RF Atten 30dB | 7
#20 |  | Power cable(220v) | 2
#21 |  | Network card（1 to 4） | 1
#22 |  | USB A to A cable | 2
#23 |  | VGA cable | 1
#24 |  | eero adapter | 2
#25 |  | 12V DC adapter | 1
#26 |  | Type-c 公對公cable | 1
#27 |  | Ethernet cable | 6

## RC&LED (hidden)
No. | Test Items | Test Time(s) | Test limit | Description | Failure mode | Test point | Test equipments | command (actual test phase name in code) | DUT output value | Remark | Equipment list | Fixture requirement
#1 | ASNCheck |  |  | Check ASN | [6 empty] | USB-C*1 No bumper
#2 | LED check |  |  | Check LED behaviour | [6 empty] | camera for LED

## Revert (hidden)
No. | Test Items | Test Time(s) | Test limit | Description | Failure mode | Test point | Test equipments | command (actual test phase name in code) | DUT output value | Remark | Equipment list | Fixture requirement
Burn the fuse

## LTI (hidden)
No. | Test Items | Test Time(s) | Test limit | Description | Failure mode | Test point | Test equipments | command (actual test phase name in code) | DUT output value | Remark | Equipment list | Fixture requirement