## BURNIN(RD定制)
SeqName | ItemName | EeroName | Json | TestKeyword | ErrorCode | RetryTimes | TimeOut | SubStr1 | SubStr2 | IfElse | For | Mode | ComdOrParam | ExpectStr | CheckStr1 | CheckStr2 | Spec | Limit_min | Limit_max | ByPassFail | unit | Bypass | FTC | MES_var | SpecStatic
VerifySFIS | IdentifyWPS | IdentifyWPS |  | IdentifyWPS | 1.3: Equipment.PowerSwitch | 0 | 10
SerialPortOpen | SerialPortOpen | ENTER_UBOOT |  | SerialPortOpen | 3.1.0: Device.Serial.Timeout | 0
PingDUT | HardwareReset | POWER_CYCLE_BOOT |  | HardwareResetWPS | 1.3: Equipment.PowerSwitch | 0 | 0
ENTER_UBOOT | ENTER_UBOOT | ENTER_UBOOT | y | default | 8.6: UBootError.Boot | 10 | 1 | help' |  |  |  |  | 0x30 | IPQ5332# |  |  | IPQ5332#
SetBootcmdtoIPQ | BOOT_SETUP | BOOT_SETUP |  | default |  | 0 | 10 | [5 empty] | setenv bootcmd bootipq | IPQ5332#
| BOOT_SETUP2 | BOOT_SETUP |  | default |  | 0 | 10 | [5 empty] | setenv revert_mode | IPQ5332#
| BOOT_SETUP3 | BOOT_SETUP |  | default |  | 0 | 10 | [5 empty] | saveenv | IPQ5332#
| RebootDUT | BOOT_SETUP |  | default |  | 0 | 10 | [5 empty] | reset
PingDUT | PingDUT | DUT_PING | y | PingDUT | 1.4.1: Equipment.DUT.Ping | 0 | 30
TelnetDUT | WaitForTelnet | DUT_TELNET | y | WaitForTelnet | 4.3: Network.Telnet | 0 | 30
CheckSN | CheckSN | CheckSN | y | VeritfyDUTSN | 9.14: ProcessControl.InvalidSerial | 0 | 3 | serial= | root |  |  |  | fw_printenv serial | root@OpenWrt:/# |  |  | <SN>
SubsystemTest | LED_MODEL | LED_MODEL | y | default | 17.8: Version.LED | 0 | 3 | name | root |  |  |  | cat /sys/bus/i2c/devices/i2c-0/0-0030/name | root@OpenWrt:/# |  |  | lp5562 ¦ ktd2027 | [6 empty] | LED_MODEL
| PHY_STATUS | PHY_STATUS | y | default | 17.1: Version.Switch | 0 | 3 | qca probe | phy driver |  |  |  | dmesg ¦ grep qca808x ¦ head -1 ¦ cut -d : -f 3 | root@OpenWrt:/# |  |  | qca808x | [6 empty] | PHY_STATUS
| MMC_MODEL | MMC_MODEL | y | default | 17.3: Version.MMC | 0 | 3 | {print $5}' | root |  |  |  | dmesg ¦ grep 'mmcblk0' ¦ head -1 ¦ awk '{print $5}' | root@OpenWrt:/# |  |  | 8GUF4R ¦ JS04AC | [6 empty] | EMMC_VENDOR
| FUSB_STATUS | FUSB_STATUS | y | default | 17.7: Version.CCG | 0 | 3 | [5 empty] | luxshare_tool --get-gpio 37 | root@OpenWrt:/# | OK!10 | [8 empty] | FUSB_STATUS
LoadWiFiDrivers | LOAD_WIFI_Send | LOAD_WIFI |  | TestLoadWifi | 3.16.3.1: Device.WiFiRadio.BothRadios.Enable | 0 | 10 | [5 empty] | wifi_init 5 <SSID_2G> <SSID_5G> > /tmp/wifi_test_result.txt
| ThreadSleep | LOAD_WIFI |  | ThreadSleep | 3.16.3.1: Device.WiFiRadio.BothRadios.Enable | [7 empty] | 35
| LOAD_WIFI | LOAD_WIFI | y | TestLoadWifi | 3.16.3.1: Device.WiFiRadio.BothRadios.Enable | 0 | 10 | [5 empty] | cat /tmp/wifi_test_result.txt | root@OpenWrt:/# | OK!
| DUT_TELNET_POWER_CYCLE_LAST | DUT_TELNET_POWER_CYCLE_LAST | y | WaitForTelnet | 4.3: Network.Telnet | 0 | 30
CPUStressTest | CPU_STRESS | CPU_STRESS |  | default | 3.7: Device.CPU | 0 | 30 | [5 empty] | stress -c 4 -t 1500 > /tmp/CPUStressTestORT.log 2>&1 & | root@OpenWrt:/#
| CPUStress_Sleep | CPU_STRESS |  | ThreadSleep | 3.7: Device.CPU | 0 | 1500
| CPUStressTest | CPU_STRESS | y | default | 3.7: Device.CPU | 0 | 200 | [5 empty] | cat /tmp/CPUStressTestORT.log | successful run completed
CPU/PHYTemperatureCheckAfterStressTest | CPU/PHY_Temperature | CPU/PHY_TemperatureAfterStressTest | y | TempSensorTest_After | 3.18: Device.TemperatureSensor | 0 | 30 | temp | root |  |  |  | cat /sys/class/thermal/thermal_zone3/temp | root@OpenWrt:/# |  |  |  |  | 105 |  | C
RAMStressTest | RAMStressTestStart | RAM_STRESS |  | default | 3.8: Device.RAM | 0 | 30 | [5 empty] | stressapptest -M 500 -s 1500 -m 4 -W> /tmp/RAMStressTestORT.log 2>&1 & | root@OpenWrt:/#
| RAMStressTestStart_Sleep | RAM_STRESS |  | ThreadSleep | 3.8: Device.RAM | 0 | 1500
| RAMStressTestStart | RAM_STRESS | y | default | 3.8: Device.RAM | 0 | 200 | [5 empty] | cat /tmp/RAMStressTestORT.log ¦ grep Status: | root@OpenWrt:/# | Status: PASS - please verify no corrected errors
CPU/PHYTemperatureCheckAfterRAMStressTest | CPU/PHY_Temperature | CPU/PHY_TemperatureAfterRAMStressTest | y | TempSensorTest_After | 3.18: Device.TemperatureSensor | 0 | 30 | temp | root |  |  |  | cat /sys/class/thermal/thermal_zone3/temp | root@OpenWrt:/# |  |  |  |  | 105 |  | C
MMCStressTest | MMCStressTestStart | MMC_STRESS |  | default | 3.8: Device.RAM | 0 | 30 | [5 empty] | stressapptest -M 500 -s 1500 -m 4 -W> /tmp/MMCStressTestORT.log 2>&1 & | root@OpenWrt:/#
| MMCStressTestStart_Sleep | MMC_STRESS |  | ThreadSleep | 3.8: Device.RAM | 0 | 1500
| MMCStressTestStart | MMC_STRESS | y | default | 3.8: Device.RAM | 0 | 200 | [5 empty] | cat /tmp/MMCStressTestORT.log ¦ grep Status: | root@OpenWrt:/# | Status: PASS - please verify no corrected errors
CPU/PHYTemperatureCheckAfterMMCStressTest | CPU/PHY_Temperature | CPU/PHY_TemperatureAfterMMCStressTest | y | TempSensorTest_After | 3.18: Device.TemperatureSensor | 0 | 30 | temp | root |  |  |  | cat /sys/class/thermal/thermal_zone3/temp | root@OpenWrt:/# |  |  |  |  | 105 |  | C
Note on X1: 作者: Failure to continue

## ALK
SeqName | ItemName | EeroName | Json | TestKeyword | ErrorCode | RetryTimes | TimeOut | SubStr1 | SubStr2 | IfElse | For | Mode | ComdOrParam | ExpectStr | CheckStr1 | CheckStr2 | Spec | Limit_min | Limit_max | Unit | ByPassFail | FTC | MES_var | SpecStatic | NoContain
VerifySFIS | CheckEeroTest | VERIFYSFIS |  | CheckEeroTest | 15.2: ShopFloor.WrongStation | 0 | 0
| Checkroute | VERIFYSFIS |  | Checkroute | 15.5: ShopFloor.Repair 15.1: ShopFloor.Communication 15.2: ShopFloor.WrongStation | 0 | 0
| VERIFYSFIS | VERIFYSFIS | y | GetCsnErroMessage | 15.1: ShopFloor.Communication | 0 | 10
| ThreadSleep | LoopGetValue |  | ThreadSleep | 1.11.5: Equipment.FixtureMCU.InsertIOBlock | [7 empty] | 10
LoopGetValue | AIR_PRESSURE_VALUE | AIR_PRESSURE_VALUE | y | LoopGetLeakValue | 1.11.5: Equipment.FixtureMCU.InsertIOBlock | 0 | 60 | [10 empty] | 4000 |  | pa
| DELTA_P | DELTA_P | y | LoopGetDelataValue | 1.11.5: Equipment.FixtureMCU.InsertIOBlock | 0 | 60 | [11 empty] | 500 | pa
0026800 0000 0000 0000 0000 0000 0000 0000 0000
0001000 0000 0000 0000 0000 0000 0000 0000 0000

## SFT
SeqName | ItemName | EeroName | Json | TestKeyword | ErrorCode | RetryTimes | TimeOut | SubStr1 | SubStr2 | IfElse | For | Mode | ComdOrParam | ExpectStr | CheckStr1 | CheckStr2 | Spec | Limit_min | Limit_max | Unit | ByPassFail | FTC | MES_var | SpecStatic | NoContain
VerifySFIS | CheckEeroTest | VERIFYSFIS |  | CheckEeroTest | 15.2: ShopFloor.WrongStation | 0 | 0
| Checkroute | VERIFYSFIS |  | Checkroute | 15.5: ShopFloor.Repair 15.1: ShopFloor.Communication 15.2: ShopFloor.WrongStation | 0 | 0
| GetWorkOrder | VERIFYSFIS |  | GetWorkOrder | 15.1: ShopFloor.Communication | 0 | 0
| CheckEeroABA | VERIFYSFIS |  | CheckEeroABA | 15.9: ShopFloor.ABXRetestError | 0 | 0
| VERIFYSFIS | VERIFYSFIS | y | GetCsnErroMessage | 15.1: ShopFloor.Communication | 0 | 10
InsertDUTIntoFixture | FIXTURE_CLOSE | FIXTURE_CLOSE |  | skip | 1.11.5: Equipment.FixtureMCU.InsertIOBlock | 0 | 20 | [5 empty] | skip | SHORTTEST OK
InsertDUTIntoFixture | FIXTURE_CLOSE | FIXTURE_CLOSE | y | FIXCOMSend | 1.11.5: Equipment.FixtureMCU.InsertIOBlock | 2 | 20 | [5 empty] | AT+TESTSTART% | OK
| ThreadSleep | LED_W_X |  | ThreadSleep | 13.4: LED.W | [7 empty] | 3
GroundPointTest | GROUND_POINT_MEAS_PUSH | GROUND_POINT_MEAS |  | FIXCOMSend |  | 0 | 60 | [5 empty] | AT+VALVE4_ON% | OK |  |  |  | 0.05 | 0.5 | Ohm
| GROUND_POINT_MEAS | GROUND_POINT_MEAS | y | FIXCOMSend |  | 0 | 60 | RES= | %END |  |  |  | AT+LS_RES% | \r\n |  |  |  | 0.05 | 0.5 | Ohm
| GROUND_POINT_MEAS_POP | GROUND_POINT_MEAS |  | FIXCOMSend |  | 0 | 60 | [5 empty] | AT+VALVE4_OFF% |  |  |  |  | 0.05 | 0.5 | Ohm
PoeControl | POE_Disable | LED_W_X_BOOTUP |  | POEconfig | 1.11.7: Equipment.FixtureMCU.POE | 1 | 3 | [5 empty] | disable
| ThreadSleep | LED_W_X_BOOTUP |  | ThreadSleep | 8.6: UBootError.Boot | [7 empty] | 2
| POE_enable | LED_W_X_BOOTUP |  | POEconfig | 1.11.7: Equipment.FixtureMCU.POE | 1 | 3 | [5 empty] | poeDot3af
LED_W_BOOTUP | LED_W_X_BOOTUP | LED_W_X_BOOTUP | y | WhiteLEDTest | 13.4.1.1.1: LED.W.x.TooLow.Bootup 13.4.1.2.2: LED.W.x.TooHigh.Bootup | 10 | 3 | COR_X= | ,COR_Y= |  |  |  | AT+LEDPARAMETER01W% | %END |  |  |  | 0.338 | 0.379 |  |  |  | W_x
| LED_W_Y_BOOTUP | LED_W_Y_BOOTUP | y | WhiteLEDTest | 13.4.2.1.1: LED.W.y.TooLow.Bootup 13.4.2.2.2: LED.W.y.TooHigh.Bootup | 10 | 3 | ,COR_Y= | ,LUM= |  |  |  | AT+LEDPARAMETER01W% | %END |  |  |  | 0.339 | 0.374 |  |  |  | W_y
PingDUT | DUT_PING | DUT_PING | y | PingDUT | 1.4.1: Equipment.DUT.Ping | 2 | 15 | [5 empty] | 192.168.1.1
TelnetDUT | DUT_TELNET | DUT_TELNET | y | WaitForTelnet | 4.3: Network.Telnet | 2 | 5
ReadLuxQsdkVersion | TEST_IMAGE_VERSION | TEST_IMAGE_VERSION | y | default | 17.9: Version.TestImage | 0 | 2 | OK! | root |  |  |  | luxshare_tool -v sw | root@OpenWrt:/# |  |  | <QSDKVER> | [5 empty] | FW_REVISION | <QSDKVER>
VerifyDUT | VeritfyDUTMAC | DUT_OK |  | default | 9.7.1: Read.Mac.Timeout | 1 | 10 | OK! | root |  |  |  | luxshare_tool --get-mac-env | root@OpenWrt:/# | OK! |  | <MesMac> | [6 empty] | <MesMac>
| DUT_OK | DUT_OK | y | VeritfyDUTSN | 9.14: ProcessControl.InvalidSerial | 0 | 3 | OK! | root |  |  |  | luxshare_tool --get-serial-env | root@OpenWrt:/# | OK! |  | <SN> | [6 empty] | <SN>
CheckCalibration | CheckCalData1 | CAL_DATA_WRITTEN |  | default | 1.4.1.2: CheckCalData1 | 0 | 20 | [5 empty] | hexdump -s 4096 -n 100 /dev/mmcblk0p12 | root@OpenWrt:/# | [10 empty] | 0001000 0000 0000 0000 0000 0000 0000 0000 0000 * 0001060 0000 0000 0001064
| CheckCalData2 | CAL_DATA_WRITTEN | y | default | 1.4.1.3: CheckCalData2 | 0 | 20 | [5 empty] | hexdump -s 362496 -n 100 /dev/mmcblk0p12 | root@OpenWrt:/# | [10 empty] | 0058800 0000 0000 0000 0000 0000 0000 0000 0000 * 0058860 0000 0000 0058864
SubsystemTest | LED_MODEL | LED_MODEL | y | default | 17.8: Version.LED | 0 | 3 | model | root |  |  |  | led_drv_model | root@OpenWrt:/# |  |  | lp5810¦ktd2027 | [5 empty] | LED_MODEL
| PHY_STATUS | PHY_STATUS | y | default | 17.1: Version.Switch | 2 | 3 | qca probe | phy driver |  |  |  | dmesg ¦ grep qca808x ¦ head -1 ¦ cut -d : -f 3 | root@OpenWrt:/# |  |  | qca808x | [5 empty] | PHY_STATUS
| MMC_MODEL | MMC_MODEL | y | default | 17.3: Version.MMC | 0 | 3 | {print $5}' | root |  |  |  | dmesg ¦ grep 'mmcblk0' ¦ head -1 ¦ awk '{print $5}' | root@OpenWrt:/# |  |  | JS04AC¦MMC8GB¦S40008 | [5 empty] | EMMC_VENDOR
| FUSB_STATUS | FUSB_STATUS | y | default | 17.7: Version.CCG | 0 | 3 | 37 | root |  |  |  | luxshare_tool --get-gpio 37 | root@OpenWrt:/# | OK!10 |  | OK!10¦OK!11 | [5 empty] | FUSB_STATUS
ResetButtonTest | CheckResetButton | BUTTON |  | default | 3.19: Device.ResetButton | 2 | 3 | [5 empty] | luxshare_tool --get-gpio 39 | root@OpenWrt:/# | OK!11
| PressButton | BUTTON |  | FIXCOMSend | 3.19: Device.ResetButton | 2 | 5 | [5 empty] | AT+RESET_PRESS% | OK
| BUTTON | BUTTON | y | default | 3.19: Device.ResetButton | 4 | 3 |  |  | if |  |  | luxshare_tool --get-gpio 39 | root@OpenWrt:/# | OK!10
| ReleaseButton | BUTTON |  | FIXCOMSend | 3.19: Device.ResetButton | 4 | 5 |  |  | else |  |  | AT+RESET_RELEASE% | OK
| PressButton | BUTTON |  | FIXCOMSend | 3.19: Device.ResetButton | 4 | 5 |  |  | else |  |  | AT+RESET_PRESS% | OK
| BUTTON | BUTTON | y | default | 3.19: Device.ResetButton | 4 | 3 |  |  | elseif |  |  | luxshare_tool --get-gpio 39 | root@OpenWrt:/# | OK!10
| ReleaseButton | BUTTON |  | FIXCOMSend | 3.19: Device.ResetButton | 4 | 5 |  |  | else |  |  | AT+RESET_RELEASE% | OK | [6 empty] | 0
| ReleaseButton | BUTTON |  | FIXCOMSend | 3.19: Device.ResetButton | 2 | 5 | [5 empty] | AT+RESET_RELEASE% | OK
LEDFunctionTest | BLOWON | LED_W_X |  | FIXCOMSend | 13.4.1.1: LED.W.x.TooLow 13.4.1.2: LED.W.x.TooHigh | 0 | 60 | [5 empty] | AT+BLOW_ON% | OK |  |  |  | 0 | 0.5 | Ohm
| ThreadSleep | LED_W_X |  | ThreadSleep | 13.4.1.1: LED.W.x.TooLow 13.4.1.2: LED.W.x.TooHigh | [7 empty] | 3
| BLOWOFF | LED_W_X |  | FIXCOMSend | 13.4.1.1: LED.W.x.TooLow 13.4.1.2: LED.W.x.TooHigh | 0 | 60 | [5 empty] | AT+BLOW_OFF% |  |  |  |  | 0 | 0.5 | Ohm
| LEDWhiteOn | LED_W_X |  | default | 13.4: LED.W | 0 | 3 | [5 empty] | luxshare-led-ctrl solid-white | root@OpenWrt:/#
| ThreadSleep | LED_W_X |  | ThreadSleep2 | 13.4: LED.W | [7 empty] | 300
| LED_W_X | LED_W_X | y | LEDTest | 13.4.1.1: LED.W.x.TooLow 13.4.1.2: LED.W.x.TooHigh | 1 | 3 | COR_X= | ,COR_Y= |  |  |  | AT+LEDPARAMETER01W% | %END |  |  |  | 0.338 | 0.379 |  |  |  | W_x
| LED_W_Y | LED_W_Y | y | LEDTest | 13.4.2.1: LED.W.y.TooLow 13.4.2.2: LED.W.y.TooHigh | 1 | 3 | ,COR_Y= | ,LUM= |  |  |  | AT+LEDPARAMETER01W% | %END |  |  |  | 0.339 | 0.374 |  |  |  | W_y
| LED_W_LUM | LED_W_LUM | y | LEDTestSpecial | 13.4.4.1: LED.W.LUM.TooLow 13.4.4.2: LED.W.LUM.TooHigh | 1 | 3 | ,LUM= | %END |  |  |  | AT+LEDPARAMETER01W% | %END |  |  |  | 54000 | 84500 |  |  |  | W_L
| ClearInput | ClearInput |  | ClearInput |  | 0 | 5
| LED_W_CURRENT | LED_W_CURRENT | y | default | 13.1.5: LED.W.DriveCurrent | 0 | 3 | white | root |  |  |  | luxshare-led-current white | root@OpenWrt:/#
| LEDRedOn | LED_R_X |  | default | 13.1: LED.R | 0 | 3 | [5 empty] | luxshare-led-ctrl solid-red | root@OpenWrt:/#
| ThreadSleep | LED_R_X |  | ThreadSleep2 | 13.1: LED.R | [7 empty] | 300
| LED_R_X | LED_R_X | y | LEDTest | 13.1.1.1: LED.R.x.TooLow 13.1.1.2: LED.R.x.TooHigh | 1 | 3 | COR_X= | ,COR_Y= |  |  |  | AT+LEDPARAMETER02R% | %END |  |  |  | 0.663 | 0.755 |  |  |  | R_x
| LED_R_Y | LED_R_Y | y | LEDTest | 13.1.2.1: LED.R.y.TooLow 13.1.2.2: LED.R.y.TooHigh | 1 | 3 | ,COR_Y= | ,LUM= |  |  |  | AT+LEDPARAMETER02R% | %END |  |  |  | 0.245 | 0.337 |  |  |  | R_y
| LED_R_LUM | LED_R_LUM | y | LEDTestSpecial | 13.1.4.1: LED.R.LUM.TooLow 13.1.4.2: LED.R.LUM.TooHigh | 1 | 3 | ,LUM= | %END |  |  |  | AT+LEDPARAMETER02R% | %END |  |  |  | 46114 | 74194 |  |  |  | R_L
| ClearInput | ClearInput |  | ClearInput |  | 0 | 5
| LED_R_CURRENT | LED_R_CURRENT | y | default | 13.2.5: LED.R.DriveCurrent | 0 | 3 | red | root |  |  |  | luxshare-led-current red | root@OpenWrt:/#
| LEDGreenOn | LED_G_X |  | default | 13.2: LED.G | 0 | 3 | [5 empty] | luxshare-led-ctrl solid-green | root@OpenWrt:/#
| ThreadSleep | LED_G_X |  | ThreadSleep2 | 13.2: LED.G | [7 empty] | 300
| LED_G_X | LED_G_X | y | LEDTest | 13.2.1.1: LED.G.x.TooLow 13.2.1.2: LED.G.x.TooHigh | 1 | 3 | COR_X= | ,COR_Y= |  |  |  | AT+LEDPARAMETER03G% | %END |  |  |  | 0.017 | 0.348 |  |  |  | G_x
| LED_G_Y | LED_G_Y | y | LEDTest | 13.2.2.1: LED.G.y.TooLow 13.2.2.2: LED.G.y.TooHigh | 1 | 3 | ,COR_Y= | ,LUM= |  |  |  | AT+LEDPARAMETER03G% | %END |  |  |  | 0.38 | 1.000 |  |  |  | G_y
| LED_G_LUM | LED_G_LUM | y | LEDTestSpecial | 13.2.4.1: LED.G.LUM.TooLow 13.2.4.2: LED.G.LUM.TooHigh | 1 | 3 | ,LUM= | %END |  |  |  | AT+LEDPARAMETER03G% | %END |  |  |  | 47311 | 75933 |  |  |  | G_L
| ClearInput | ClearInput |  | ClearInput |  | 0 | 5
| LED_G_CURRENT | LED_G_CURRENT | y | default | 13.3.5: LED.G.DriveCurrent | 0 | 3 | green | root |  |  |  | luxshare-led-current green | root@OpenWrt:/#
| LEDBlueOn | LED_B_X |  | default | 13.3: LED.B | 0 | 3 | [5 empty] | luxshare-led-ctrl solid-blue | root@OpenWrt:/#
| ThreadSleep | LED_B_X |  | ThreadSleep2 | 13.3: LED.B | [7 empty] | 300
| LED_B_X | LED_B_X | y | LEDTest | 13.3.1.1: LED.B.x.TooLow 13.3.1.2: LED.B.x.TooHigh | 1 | 3 | COR_X= | ,COR_Y= |  |  |  | AT+LEDPARAMETER04B% | %END |  |  |  | 0.125 | 0.136 |  |  |  | B_x
| LED_B_Y | LED_B_Y | y | LEDTest | 13.3.2.1: LED.B.y.TooLow 13.3.2.2: LED.B.y.TooHigh | 1 | 3 | ,COR_Y= | ,LUM= |  |  |  | AT+LEDPARAMETER04B% | %END |  |  |  | 0.052 | 0.089 |  |  |  | B_y
| LED_B_LUM | LED_B_LUM | y | LEDTestSpecial | 13.3.4.1: LED.B.LUM.TooLow 13.3.4.2: LED.B.LUM.TooHigh | 1 | 3 | ,LUM= | %END |  |  |  | AT+LEDPARAMETER04B% | %END |  |  |  | 52480 | 83696 |  |  |  | B_L
| ClearInput | ClearInput |  | ClearInput |  | 0 | 5
| LED_B_CURRENT | LED_B_CURRENT | y | default | 13.3.5: LED.B.DriveCurrent | 0 | 3 | blue | root |  |  |  | luxshare-led-current blue | root@OpenWrt:/#
| LED_OFF_LUM | LED_OFF_LUM | y | default | 13.0.4.1: LED.AllOff.LUM.TooLow 13.0.4.2: LED.AllOff.LUM.TooHigh | 0 | 3 | [5 empty] | luxshare-led-ctrl off | root@OpenWrt:/# |  |  |  | 0 | 10 |  |  |  | LED_OFF_LUM
| ClearInput | ClearInput |  | ClearInput |  | 0 | 5
EthernetSpeedTest | ETH0_SPEED_VALID | ETH0_SPEED_VALID | y | default | 3.2.2.3: Device.Ethernet.Eth0.DataRate | 0 | 20 | {print $2}' | Mb/s |  |  |  | ethtool eth0 ¦ grep Speed ¦ awk '{print $2}' | root@OpenWrt:/# |  |  | 2500 |  |  | Mb/s
| ETH_SPEED_TX | ETH_SPEED_TX | y | IperfThroughput | 3.2.2.3: Device.Ethernet.Eth0.DataRate | 0 | 20 | Bytes | bits/sec |  |  |  | iperf3 -c 192.168.1.1 -i1 -t10 -O2 -P8 | iperf Done. | [SUM] | sender |  | 2100 | 2500 | Mbps
| ClearInput | ClearInput |  | ClearInput | 13.3: LED.B | 0 | 5
| ETH_SPEED_RX | ETH_SPEED_RX | y | IperfThroughput | 3.2.2.3: Device.Ethernet.Eth0.DataRate | 0 | 20 | Bytes | bits/sec |  |  |  | iperf3 -c 192.168.1.1 -i1 -t10 -O2 -P8 -R | iperf Done. | [SUM] | sender |  | 2100 | 2500 | Mbps
| ETH0_SPEED_VALID_2ND | ETH0_SPEED_VALID_2ND | y | default | 3.2.2.3: Device.Ethernet.Eth0.DataRate | 0 | 20 | {print $2}' | Mb/s |  |  |  | ethtool eth0 ¦ grep Speed ¦ awk '{print $2}' | root@OpenWrt:/# |  |  | 2500 |  |  | Mb/s
0026800 0000 0000 0000 0000 0000 0000 0000 0000
0001000 0000 0000 0000 0000 0000 0000 0000 0000

## MBLT
SeqName | ItemName | EeroName | Json | TestKeyword | ErrorCode | RetryTimes | TimeOut | SubStr1 | SubStr2 | IfElse | For | Mode | ComdOrParam | ExpectStr | CheckStr1 | CheckStr2 | Spec | Limit_min | Limit_max | Unit | ByPassFail | FTC | MES_var | SpecStatic
VerifySFIS | CheckEeroTest | VERIFYSFIS |  | CheckEeroTest | 15.2: ShopFloor.WrongStation | 0 | 0
| Checkroute | VERIFYSFIS |  | Checkroute | 15.5: ShopFloor.Repair 15.1: ShopFloor.Communication 15.2: ShopFloor.WrongStation | 0 | 0
| GetWorkOrder | VERIFYSFIS |  | GetWorkOrder | 15.1: ShopFloor.Communication | 0 | 0
| CheckEeroABA | VERIFYSFIS |  | CheckEeroABA | 15.9: ShopFloor.ABXRetestError | 0 | 0
| VERIFYSFIS | VERIFYSFIS | y | GetPcbaErroMessage | 15.1: ShopFloor.Communication | 0 | 0
| POE_Disable | POE_Disable |  | POEconfig | 1.11.7: Equipment.FixtureMCU.POE | 1 | 3 | [5 empty] | disable
InsertDUTIntoFixture | FIXTURE_CLOSE | FIXTURE_CLOSE | y | FIXCOMSend | 1.11.5: Equipment.FixtureMCU.InsertIOBlock | 2 | 20 | [5 empty] | AT+TESTSTART% | OK
SerialPortOpen | SerialPortOpen | ENTER_UBOOT |  | SerialPortOpen | 3.1.0: Device.Serial.Timeout | 0
CurrentShortTest | I_POE_5V_SHORT | I_POE_5V_SHORT | y | FIXCOMSend | 2.2.41.1: Electric.Voltage.POE_5V.TooLow 2.2.41.2: Electric.Voltage.POE_5V.TooHigh | 0 | 5 | [5 empty] | AT+SHORTTEST% | OK
| I_DVDD5_SHORT | I_DVDD5_SHORT | y | FIXCOMSend | 2.2.41.1: Electric.Voltage.DVDD5.TooLow 2.2.41.2: Electric.Voltage.DVDD5.TooHigh | 0 | 5 | [5 empty] | AT+SHORTTEST% | OK
Switch USB A side | Disable VBUS_A | ENABLE_VBUS_A |  | FIXCOMSend | 20.1.1:Disable VBUS_A_Fail | 0 | 3 | [5 empty] | AT+VBUS_AOFF% | OK
| Disable VBUS_B | ENABLE_VBUS_A |  | FIXCOMSend | 20.1.2:Disable VBUS_B_Fail | 0 | 3 | [5 empty] | AT+VBUS_BOFF% | OK
| Disable CC_A | Disable CC_A |  | FIXCOMSend | 20.1.3:Disable CC_A_Fail | 0 | 3 | [5 empty] | AT+CC_AOFF% | OK
| Disable CC_B | Disable CC_B |  | FIXCOMSend | 20.1.4:Disable CC_B_Fail | 0 | 3 | [5 empty] | AT+CC_BOFF% | OK
| Switch Fixture CC pin to CC1 | ENABLE_VBUS_A |  | FIXCOMSend | 20.1.5:Switch Fixture CC pin to CC1_Fail | 0 | 10 | [5 empty] | AT+CC_AON% | OK
| Enable VBUS_A | ENABLE_VBUS_A | y | FIXCOMSend | 20.1.6:Enable VBUS_A_Fail | 0 | 10 | [5 empty] | AT+VBUS_AON% | OK
PoeHandshake | POE_plus_enable | SWITCH_POE_PLUS | y | POEconfig | 1.11.7: Equipment.FixtureMCU.POE | 1 | 3 | [5 empty] | poePlusDot3bt
| ThreadSleep | ENTER_KERNEL |  | ThreadSleep | 8.6: UBootError.Boot | [7 empty] | 2
| V_POE_POWER_RAIL | V_POE_POWER_RAIL | y | VoltageTest | 2.2.44.1: Electric.Voltage.POE_POWER_RAIL.TooLow 2.2.44.2: Electric.Voltage.POE_POWER_RAIL.TooHigh | 0 | 3 | TP1207-06= | TP569 |  |  |  | AT+VOLTAGE% | %END |  |  |  | 37 | 57 | V |  |  | V_POE_POWER_RAIL
USB A side check | V_TP56_USB_A | V_TP56_USB_A | y | VoltageTest | 2.1.1: Electric.Current.TooLow 2.1.2: Electric.Current.TooHigh | 0 | 3 | TP56= | %END |  |  |  | AT+CC_DET% | %END |  |  |  | 0 | 0.6 | V |  |  | V_TP56_USB_A
ENTER_UBOOT | ENTER_UBOOT | ENTER_UBOOT | y | default | 8.6: UBootError.Boot | 40 | 0.5 | help' |  |  |  |  | 0x30 | IPQ5332# |  |  | IPQ5332# | [5 empty] | ENTER_UBOOT
PoEPowercheckuboot | POE_POWER_UBOOT | POE_POWER_UBOOT | y | POEReadConsumption | 2.1.1: Electric.Current.TooLow 2.1.2: Electric.Current.TooHigh | 10-1 | 10 | [5 empty] | Consumption |  |  |  |  | 1.6 | 12.9 | W
VoltageTest | V_TP1025_POE_5V | V_TP1025_POE_5V | y | VoltageTest | 2.2.17.1: Electric.Voltage.POE_5V.TooLow 2.2.17.2: Electric.Voltage.POE_5V.TooHigh | 0 | 5 | TP1205= | TP535 |  |  |  | AT+VOLTAGE% | %END |  |  |  | 4.75 | 5.25 | V |  |  | V_TP1025_POE_5V
| V_TP535_DVDD5 | V_TP535_DVDD5 | y | VoltageTest | 2.2.18.1: Electric.Voltage.DVDD5TooLow 2.2.18.2: Electric.Voltage.DVDD5.TooHigh | 0 | 5 | TP535= | TP573 |  |  |  | AT+VOLTAGE% | %END |  |  |  | 4.75 | 5.25 | V |  |  | V_TP535_DVDD5
| V_TP573_DVDD3.3 | V_TP573_DVDD3.3 | y | VoltageTest | 2.2.19.1: Electric.Voltage.DVDD3.3.TooLow 2.2.19.2: Electric.Voltage.DVDD3.3.TooHigh | 0 | 5 | TP573= | TP577 |  |  |  | AT+VOLTAGE% | %END |  |  |  | 3.14 | 3.46 | V |  |  | V_TP573_DVDD3_3
| V_TP577_AVDD3.3_2G | V_TP577_AVDD3.3_2G | y | VoltageTest | 2.2.20.1: Electric.Voltage.AVDD3.3_2G.TooLow 2.2.20.2: Electric.Voltage.AVDD3.3_2G.TooHigh | 0 | 5 | TP577= | TP578 |  |  |  | AT+VOLTAGE% | %END |  |  |  | 3.13 | 3.48 | V |  |  | V_TP577_AVDD3_3_2G
| V_TP578_VDD1V95_PMU | V_TP578_VDD1V95_PMU | y | VoltageTest | 2.2.21.1: Electric.Voltage.VDD1V95_PMU.TooLow 2.2.21.2: Electric.Voltage.VDD1V95_PMU.TooHigh | 0 | 5 | TP578= | TP579 |  |  |  | AT+VOLTAGE% | %END |  |  |  | 1.9 | 2.05 | V |  |  | V_TP578_VDD1V95_PMU
| V_TP579_VDD_CX | V_TP579_VDD_CX | y | VoltageTest | 2.2.22.1: Electric.Voltage.VDD_CX.TooLow 2.2.22.2: Electric.Voltage.VDD_CX.TooHigh | 0 | 5 | TP579= | TP503 |  |  |  | AT+VOLTAGE% | %END |  |  |  | 0.88 | 0.99 | V |  |  | V_TP579_VDD_CX
| V_TP503_VDD1.8_NAPA | V_TP503_VDD1.8_NAPA | y | VoltageTest | 2.2.23.1: Electric.Voltage.VDD1.8_NAPA.TooLow 2.2.23.2: Electric.Voltage.VDD1.8_NAPA.TooHigh | 0 | 5 | TP503= | TP504 |  |  |  | AT+VOLTAGE% | %END |  |  |  | 1.7 | 1.9 | V |  |  | V_TP503_VDD1_8_NAPA
| V_TP504_VDD1.05_NAPA | V_TP504_VDD1.05_NAPA | y | VoltageTest | 2.2.24.1: Electric.Voltage.VDD1.05_NAPA.TooLow 2.2.24.2: Electric.Voltage.VDD1.05_NAPA.TooHigh | 0 | 5 | TP504= | TP576 |  |  |  | AT+VOLTAGE% | %END |  |  |  | 0.95 | 1.1 | V |  |  | V_TP504_VDD1_05_NAPA
| V_TP576_VDD_LDO_2P5_VPP | V_TP576_VDD_LDO_2P5_VPP | y | VoltageTest | 2.2.25.1: Electric.Voltage.VDD_LDO_2P5_VPP.TooLow 2.2.25.2: Electric.Voltage.VDD_LDO_2P5_VPP.TooHigh | 0 | 5 | TP576= | TP574 |  |  |  | AT+VOLTAGE% | %END |  |  |  | 2.375 | 2.75 | V |  |  | V_TP576_VDD_LDO_2P5_VPP
| V_TP574_VDD_DDR | V_TP574_VDD_DDR | y | VoltageTest | 2.2.26.1: Electric.Voltage.VDD_DDR.TooLow 2.2.26.2: Electric.Voltage.VDD_DDR.TooHigh | 0 | 5 | TP574= | TP27 |  |  |  | AT+VOLTAGE% | %END |  |  |  | 1.14 | 1.26 | V |  |  | V_TP574_VDD_DDR
| V_TP27_VDD_SOC_CX | V_TP27_VDD_SOC_CX | y | VoltageTest | 2.2.27.1: Electric.Voltage.VDD_SOC_CX.TooLow 2.2.27.2: Electric.Voltage.VDD_SOC_CX.TooHigh | 0 | 5 | TP27= | TP29 |  |  |  | AT+VOLTAGE% | %END |  |  |  | 0.8 | 0.913 | V |  |  | V_TP27_VDD_SOC_CX
| V_TP29_VDD_SOC_MX | V_TP29_VDD_SOC_MX | y | VoltageTest | 2.2.28.1: Electric.Voltage.VDD_SOC_MX.TooLow 2.2.28.2: Electric.Voltage.VDD_SOC_MX.TooHigh | 0 | 5 | TP29= | TP36 |  |  |  | AT+VOLTAGE% | %END |  |  |  | 0.865 | 0.935 | V |  |  | V_TP29_VDD_SOC_MX
| V_TP36_VAA_1P2 | V_TP36_VAA_1P2 | y | VoltageTest | 2.2.29.1: Electric.Voltage.VAA_1P2.TooLow 2.2.29.2: Electric.Voltage.VAA_1P2.TooHigh | 0 | 5 | TP36= | TP28 |  |  |  | AT+VOLTAGE% | %END |  |  |  | 1.261 | 1.339 | V |  |  | V_TP36_VAA_1P2
| V_TP28_VAA_0P8 | V_TP28_VAA_0P8 | y | VoltageTest | 2.2.30.1: Electric.Voltage.VAA_0P8.TooLow 2.2.30.2: Electric.Voltage.VAA_0P8.TooHigh | 0 | 5 | TP28= | TP30 |  |  |  | AT+VOLTAGE% | %END |  |  |  | 0.805 | 0.895 | V |  |  | V_TP28_VAA_0P8
| V_TP30_VDD_PCIE_1P8 | V_TP30_VDD_PCIE_1P8 | y | VoltageTest | 2.2.31.1: Electric.Voltage.VDD_PCIE_1P8.TooLow 2.2.31.2: Electric.Voltage.VDD_PCIE_1P8.TooHigh | 0 | 5 | TP30= | TP34 |  |  |  | AT+VOLTAGE% | %END |  |  |  | 1.71 | 1.89 | V |  |  | V_TP30_VDD_PCIE_1P8
| V_TP34_VDD_PCIE_0P925 | V_TP34_VDD_PCIE_0P925 | y | VoltageTest | 2.2.32.1: Electric.Voltage.VDD_PCIE_0P925.TooLow 2.2.32.2: Electric.Voltage.VDD_PCIE_0P925.TooHigh | 0 | 5 | TP34= | TP1207 |  |  |  | AT+VOLTAGE% | %END |  |  |  | 0.881 | 0.971 | V |  |  | V_TP34_VDD_PCIE_0P925
| V_TP569_VDD_XPA | V_TP569_VDD_XPA | y | VoltageTest | 2.2.33.1: Electric.Voltage.VDD_XPA.TooLow 2.2.33.2: Electric.Voltage.VDD_XPA.TooHigh | 0 | 5 | TP569= | TP586 |  |  |  | AT+VOLTAGE% | %END |  |  |  | 4 | 4.43 | V |  |  | V_TP569_VDD_XPA
PoEIndicatorTest | PoEIndicatorTest | POE_PLUS_INDICATOR | y | default | 3.9.1.1.Device.PoE+.indicator | 0 | 5 | poe_indicator | IPQ5332# |  |  |  | print poe_indicator | IPQ5332# |  |  | poe_indicator=0
EnterKernelTransition | AT+TSD_OUTLOW% | ENTER_KERNEL |  | FIXCOMSend | 1.11.1: Equipment.FixtureMCU.Laser | 0 | 5 | [5 empty] | AT+TSD_OUTLOW% | OK
| ThreadSleep | ENTER_KERNEL |  | ThreadSleep | 8.6: UBootError.Boot | [7 empty] | 6
| AT+TSD_OUTHIGH% | ENTER_KERNEL |  | FIXCOMSend | 1.11.1: Equipment.FixtureMCU.Laser | 0 | 5 | [5 empty] | AT+TSD_OUTHIGH% | OK
| WaitingToStart | ENTER_KERNEL |  | default | 7.6: Linux.KernelStartTimeout | 0 | 120 | [6 empty] | luxshare SW Version :
| IntoOpenWrt | ENTER_KERNEL |  | default | 7.6: Linux.KernelStartTimeout | 2 | 1 | [5 empty] | 0x30 | root@OpenWrt:/#
| IntoOpenWrt | ENTER_KERNEL | y | default | 7.6: Linux.KernelStartTimeout | 3-1 | 1 | not found |  |  |  |  | 0x30 | root@OpenWrt:/# |  |  | root@OpenWrt:/#
ThermalShutdownTest | get-gpio25 | THERMAL_SHUTDOWN |  | default | 3.23: Device.ThermalShutdown | 3 | 3 | [5 empty] | luxshare_tool --get-gpio 25 | root@OpenWrt:/# | OK!10
| set-tsdr | THERMAL_SHUTDOWN |  | default | 3.23: Device.ThermalShutdown | 3 | 3 | [5 empty] | luxshare_tool --set-tsdr | root@OpenWrt:/# | OK!
| THERMAL_SHUTDOWN | THERMAL_SHUTDOWN | y | default | 3.23: Device.ThermalShutdown | 3 | 30 | [5 empty] | luxshare_tool --get-gpio 25 | root@OpenWrt:/# | OK!11
| USB_ON | USB_ON |  | FIXCOMSend | 3.3.1: Device.USB.Read | 1 | 10 | [5 empty] | AT+USB_PWRON% | OK
TempSensorTest_AfterBoot | TEMP_BOOT | TEMP_BOOT | y | TempSensorTest_After | 3.18 Device.TemperatureSensor | 0 | 3 | temp | root |  |  |  | cat /sys/class/thermal/thermal_zone3/temp | root@OpenWrt:/# |  |  |  |  | 63 | C
ReadBoardRegisterValue | NODEPROPERTY_BOARD_REGISTER_VALUE | NODEPROPERTY_BOARD_REGISTER_VALUE | y | ReadBoardRegisterValue | 8.9:UBootError.BRV | 0 | 3 | OK! | root |  |  |  | luxshare_tool -v hw | root@OpenWrt:/# | OK! |  | 00001 | [5 empty] | HW_REVISION
ReadAndUpdateLuxQsdkVersion | TEST_IMAGE_VERSION | TEST_IMAGE_VERSION | y | default | 17.9: Version.TestImage | 0 | 2 | OK! | root | if |  |  | luxshare_tool -v sw | root@OpenWrt:/# |  |  | <QSDKVER> | [5 empty] | FW_REVISION | <QSDKVER>
| Reboot | TEST_IMAGE_VERSION |  | default | 8.6: UBootError.Boot | 0 | 20 |  |  | else |  |  | reboot | Hit any key to stop autoboot:
| ENTER_UBOOT | TEST_IMAGE_VERSION |  | default | 8.6: UBootError.Boot | 40 | 0.5 |  |  | else |  |  | 0x30 | IPQ5018#
| UpgradeImage | TEST_IMAGE_VERSION |  | default | 3.10.2: Device.MMC.Write | 0 | 60 |  |  | else |  |  | setenv machid 8060080 && usb start && imgaddr=0x44000000 && fatload usb 0:1 $imgaddr emmc-ipq5332-single-<ImageVer>.img && source $imgaddr:script | Flashing rootfs_data:
| reset | TEST_IMAGE_VERSION |  | default | 3.10.2: Device.MMC.Write | 0 | 90 |  |  | else |  |  | reset | luxshare SW Version :
| IntoOpenWrt | TEST_IMAGE_VERSION |  | default | 7.6: Linux.KernelStartTimeout | 0 | 1 |  |  | else |  |  | 0x30 | root@OpenWrt:/#
| TEST_IMAGE_VERSION | TEST_IMAGE_VERSION | y | default | 17.9: Version.TestImage | 0 | 3 | OK! | root | else |  |  | luxshare_tool -v sw | root@OpenWrt:/# |  |  | <QSDKVER> | [5 empty] | SW_REVISION | <QSDKVER>
SaveIdentityInEnv | WriteMAC | NODEPROPERTY_MAC |  | default | 3.10.2: Device.MMC.Write | 0 | 3 | [5 empty] | fw_setenv mac <MesMac> | root@OpenWrt:/# | [8 empty] | WriteMAC
| NODEPROPERTY_MAC | NODEPROPERTY_MAC | y | default | 3.10.1: Device.MMC.Read | 0 | 3 | mac= | root |  |  |  | fw_printenv mac | root@OpenWrt:/# |  |  | <MesMac> | [5 empty] | NODEPROPERTY_MAC | <MesMac>
| WriteSN | SETENV_SN |  | default | 3.10.2: Device.MMC.Write | 0 | 3 | [5 empty] | fw_setenv serial <SN> | root@OpenWrt:/# | [8 empty] | WriteSN
| SETENV_SN | SETENV_SN | y | VeritfyDUTSN | 9.14: ProcessControl.InvalidSerial | 0 | 3 | serial= | root |  |  |  | fw_printenv serial | root@OpenWrt:/# |  |  | <SN> | [5 empty] | SETENV_SN | <SN>
CPUVersionTest | CPU_VERSION | CPU_VERSION | y | CPUVersionTest | 17.10: Version.CPU | 3-1 | 10 | 4d000 | root |  |  |  | devmem 0x0194d000 | root@OpenWrt:/# |  |  | 0x201A0101 | [5 empty] | CPU_VERSION
BZT_Firmware | LoadBZTFirmware | LoadBZTFirmware |  | default | 17.11: Version.BZTBootloader | 0 | 10 | [5 empty] | QorvoFirmwareUpdater /lib/firmware/qorvo/Firmware_QPG7015M/Firmware_QPG7015M.hex > /tmp/qorvo_dl_fw.log | root@OpenWrt:/#
| ThreadSleep | LoadBZTFirmware |  | ThreadSleep | 17.11: Version.BZTBootloader | 0 | [6 empty] | 5
CheckBZTBootloaderVersion | BZT_BOOTLOADER_VERSION | BZT_BOOTLOADER_VERSION | y | CheckBZTBootloaderVersion | 17.11: Version.BZTBootloader | 0 | 30 | Bootloader Stage 2: | Change: |  |  |  | cat /tmp/qorvo_dl_fw.log ¦ grep "Bootloader Stage 2" | root@OpenWrt:/# |  |  | v0.9.2.6 | [5 empty] | BZT_BOOTLOADER_VERSION
SubsystemTest | LED_MODEL | LED_MODEL | y | default | 17.8: Version.LED | 0 | 3 | model | root |  |  |  | led_drv_model | root@OpenWrt:/# |  |  | lp5810¦ktd2027 | [5 empty] | LED_MODEL
| PHY_STATUS | PHY_STATUS | y | default | 17.1: Version.Switch | 2 | 3 | qca probe | phy driver |  |  |  | dmesg ¦ grep qca808x ¦ head -1 ¦ cut -d : -f 3 | root@OpenWrt:/# |  |  | qca808x | [5 empty] | PHY_STATUS
| MMC_MODEL | MMC_MODEL | y | default | 17.3: Version.MMC | 0 | 3 | {print $5}' | root |  |  |  | dmesg ¦ grep 'mmcblk0' ¦ head -1 ¦ awk '{print $5}' | root@OpenWrt:/# |  |  | JS04AC¦MMC8GB¦S40008 | [5 empty] | EMMC_VENDOR
| FUSB_STATUS | FUSB_STATUS | y | default | 17.7: Version.CCG | 0 | 3 | 37 | root |  |  |  | luxshare_tool --get-gpio 37 | root@OpenWrt:/# | OK!10 |  | OK!10¦OK!11 | [5 empty] | FUSB_STATUS
MMCReadWriteSpeedTest | ThreadSleep | ThreadSleep |  | ThreadSleep | 0.1.1: ThreadSleep | 0 | [6 empty] | 1
| EMMC_SPEED_WRITE24 | EMMC_SPEED_WRITE24 | y | MMCWrite | 3.10.2.1: Device.MMC.Write.TooLow 3.10.2.2: Device.MMC.Write.TooHigh | 0 | 3 | seconds, | MB/s |  |  |  | dd if=/dev/zero of=/dev/mmcblk0p24 bs=10M count=1 conv=fsync | root@OpenWrt:/# |  |  |  | 15 | 60 | MB/s |  |  | EMMC_SPEED_WRITE24
| ThreadSleep | ThreadSleep |  | ThreadSleep | 0.1.1: ThreadSleep | 0 | [6 empty] | 1
| EMMC_SPEED_WRITE25 | EMMC_SPEED_WRITE25 | y | MMCWrite | 3.10.2.1: Device.MMC.Write.TooLow 3.10.2.2: Device.MMC.Write.TooHigh | 0 | 3 | seconds, | MB/s |  |  |  | dd if=/dev/zero of=/dev/mmcblk0p25 bs=10M count=1 conv=fsync | root@OpenWrt:/# |  |  |  | 15 | 60 | MB/s |  |  | EMMC_SPEED_WRITE25
| ThreadSleep | ThreadSleep |  | ThreadSleep | 0.1.1: ThreadSleep | 0 | [6 empty] | 1
| EMMC_SPEED_READ24 | EMMC_SPEED_READ24 |  | MMCRead | 3.10.1.1: Device.MMC.Read.TooLow 3.10.1.2: Device.MMC.Read.TooHigh | 0 | 3 | [5 empty] | echo 3 > /proc/sys/vm/drop_caches | root@OpenWrt:/# | drop_caches
| EMMC_SPEED_READ24 | EMMC_SPEED_READ24 | y | MMCRead | 3.10.1.1: Device.MMC.Read.TooLow 3.10.1.2: Device.MMC.Read.TooHigh | 0 | 3 | seconds, | MB/s |  |  |  | dd if=/dev/mmcblk0p24 of=/dev/null bs=10M count=1 | root@OpenWrt:/# |  |  |  | 35 | 200 | MB/s |  |  | EMMC_SPEED_READ24
| ThreadSleep | ThreadSleep |  | ThreadSleep | 0.1.1: ThreadSleep | 0 | [6 empty] | 1
| EMMC_SPEED_READ25 | EMMC_SPEED_READ25 |  | MMCRead | 3.10.1.1: Device.MMC.Read.TooLow 3.10.1.2: Device.MMC.Read.TooHigh | 0 | 3 | [5 empty] | echo 3 > /proc/sys/vm/drop_caches | root@OpenWrt:/# | drop_caches
| EMMC_SPEED_READ25 | EMMC_SPEED_READ25 | y | MMCRead | 3.10.1.1: Device.MMC.Read.TooLow 3.10.1.2: Device.MMC.Read.TooHigh | 0 | 3 | seconds, | MB/s |  |  |  | dd if=/dev/mmcblk0p25 of=/dev/null bs=10M count=1 | root@OpenWrt:/# |  |  |  | 35 | 200 | MB/s |  |  | EMMC_SPEED_READ25
LEDFunctionTest | LED_R_Set | LED_R_R |  | default | 13.1: LED.R | 0 | 3 | [5 empty] | luxshare-led-ctrl solid-red 10 | root@OpenWrt:/# | [8 empty] | LED_R_Set
| LED_R_R | LED_R_R | y | LEDTest | 13.1: LED.R | 2 | 3 | R= | ,G= |  |  |  | AT+LEDSTATUS% | %END |  |  |  | 100 | 255 |  |  |  | LED_R_R
| LED_R_G | LED_R_G | y | LEDTest | 13.1: LED.R | 2 | 3 | G= | ,B= |  |  |  | AT+LEDSTATUS% | %END |  |  |  | 0 | 50 |  |  |  | LED_R_G
| LED_R_B | LED_R_B | y | LEDTest | 13.1: LED.R | 2 | 3 | B= | %END |  |  |  | AT+LEDSTATUS% | %END |  |  |  | 0 | 50 |  |  |  | LED_R_B
| ClearInput | THERMAL_SHUTDOWN |  | ClearInput | 13.1: LED.R | 0 | 5
| LED_OFF | LED_OFF_R |  | default | 13.0: LED.AllOff | 0 | 3 | [5 empty] | luxshare-led-ctrl off | root@OpenWrt:/#
| LED_G_Set | LED_G_R |  | default | 13.2: LED.G | 0 | 3 | [5 empty] | luxshare-led-ctrl solid-green 10 | root@OpenWrt:/# | [8 empty] | LED_G_Set
| ThreadSleep | LED_G_R |  | ThreadSleep | 13.2: LED.G | 0 | [6 empty] | 2
| LED_G_R | LED_G_R | y | LEDTest | 13.2: LED.G | 2 | 3 | R= | ,G= |  |  |  | AT+LEDSTATUS% | %END |  |  |  | 0 | 50 |  |  |  | LED_G_R
| LED_G_G | LED_G_G | y | LEDTest | 13.2: LED.G | 2 | 3 | G= | ,B= |  |  |  | AT+LEDSTATUS% | %END |  |  |  | 70 | 255 |  |  |  | LED_G_G
| LED_G_B | LED_G_B | y | LEDTest | 13.2: LED.G | 2 | 3 | B= | %END |  |  |  | AT+LEDSTATUS% | %END |  |  |  | 0 | 150 |  |  |  | LED_G_B
| ClearInput | THERMAL_SHUTDOWN |  | ClearInput | 13.2: LED.G | 0 | 5
| LED_OFF | LED_OFF_R |  | default | 13.0: LED.AllOff | 0 | 3 | [5 empty] | luxshare-led-ctrl off | root@OpenWrt:/#
| LED_B_Set | LED_B_R |  | default | 13.3: LED.B | 0 | 3 | [5 empty] | luxshare-led-ctrl solid-blue 10 | root@OpenWrt:/# | [8 empty] | LED_B_Set
| ThreadSleep | LED_G_R |  | ThreadSleep | 13.2: LED.G | 0 | [6 empty] | 2
| LED_B_R | LED_B_R | y | LEDTest | 13.3: LED.B | 2 | 3 | R= | ,G= |  |  |  | AT+LEDSTATUS% | %END |  |  |  | 0 | 50 |  |  |  | LED_B_R
| LED_B_G | LED_B_G | y | LEDTest | 13.3: LED.B | 2 | 3 | G= | ,B= |  |  |  | AT+LEDSTATUS% | %END |  |  |  | 50 | 150 |  |  |  | LED_B_G
| LED_B_B | LED_B_B | y | LEDTest | 13.3: LED.B | 2 | 3 | B= | %END |  |  |  | AT+LEDSTATUS% | %END |  |  |  | 150 | 255 |  |  |  | LED_B_B
| ClearInput | THERMAL_SHUTDOWN |  | ClearInput | 13.3: LED.B | 0 | 5
| LED_OFF | LED_OFF_R |  | default | 13.0: LED.AllOff | 0 | 3 | [5 empty] | luxshare-led-ctrl off | root@OpenWrt:/#
| LED_W_Set | LED_W_R |  | default | 13.4: LED.W | 0 | 3 | [5 empty] | luxshare-led-ctrl solid-white 10 | root@OpenWrt:/# | [8 empty] | LED_W_Set
| ThreadSleep | LED_G_R |  | ThreadSleep | 13.2: LED.G | 0 | [6 empty] | 2
| LED_W_R | LED_W_R | y | LEDTest | 13.4: LED.W | 2 | 3 | R= | ,G= |  |  |  | AT+LEDSTATUS% | %END |  |  |  | 150 | 255 |  |  |  | LED_W_R
| LED_W_G | LED_W_G | y | LEDTest | 13.4: LED.W | 2 | 3 | G= | ,B= |  |  |  | AT+LEDSTATUS% | %END |  |  |  | 150 | 255 |  |  |  | LED_W_G
| LED_W_B | LED_W_B | y | LEDTest | 13.4: LED.W | 2 | 3 | B= | %END |  |  |  | AT+LEDSTATUS% | %END |  |  |  | 150 | 255 |  |  |  | LED_W_B
| ClearInput | THERMAL_SHUTDOWN |  | ClearInput | 13.4: LED.W | 0 | 5
| LED_OFF | LED_OFF_R |  | default | 13.0: LED.AllOff | 0 | 3 | [5 empty] | luxshare-led-ctrl off | root@OpenWrt:/#
| LED_OFF_Set | LED_OFF_R |  | default | 13.0: LED.AllOff | 0 | 3 | [5 empty] | luxshare-led-ctrl off | root@OpenWrt:/#
| ThreadSleep | LED_G_R |  | ThreadSleep | 13.2: LED.G | 0 | [6 empty] | 2
| LED_OFF_R | LED_OFF_R | y | LEDTest | 13.0: LED.AllOff | 2 | 3 | R= | ,G= |  |  |  | AT+LEDSTATUS% | %END |  |  |  | 0 | 30
| LED_OFF_G | LED_OFF_G | y | LEDTest | 13.0: LED.AllOff | 2 | 3 | G= | ,B= |  |  |  | AT+LEDSTATUS% | %END |  |  |  | 0 | 30
| LED_OFF_B | LED_OFF_B | y | LEDTest | 13.0: LED.AllOff | 2 | 3 | B= | %END |  |  |  | AT+LEDSTATUS% | %END |  |  |  | 0 | 30
ResetButtonTest | CheckResetButton | BUTTON |  | default | 3.19: Device.ResetButton | 3-1 | 3 | [5 empty] | luxshare_tool --get-gpio 39 | root@OpenWrt:/# | OK!11
| PressButton | BUTTON |  | FIXCOMSend | 3.19: Device.ResetButton | 0 | 5 | [5 empty] | AT+RESET_PRESS%
| ThreadSleep | ENTER_KERNEL |  | ThreadSleep2 | 8.6: UBootError.Boot | [7 empty] | 0
| BUTTON | BUTTON | y | default | 3.19: Device.ResetButton | 1000 | 3 |  |  | if |  |  | luxshare_tool --get-gpio 39 | root@OpenWrt:/# | OK!10
| PressButton | BUTTON |  | FIXCOMSend | 3.19: Device.ResetButton | 2 | 5 |  |  | else |  |  | AT+RESET_PRESS%
| ThreadSleep | ENTER_KERNEL |  | ThreadSleep2 | 8.6: UBootError.Boot |  |  |  |  | else |  |  | 0
| BUTTON | BUTTON | y | default | 3.19: Device.ResetButton | 1000 | 3 |  |  | else |  |  | luxshare_tool --get-gpio 39 | root@OpenWrt:/# | OK!10
EthernetSpeedTest | ETH_CONFIG | ETH_CONFIG | y | default | 3.2.2.2: Device.Ethernet.Eth0.Ping | 0 | 10 | [5 empty] | ifconfig br-lan down && brctl delbr br-lan
| StartTFTP010 | StartTFTP010 |  | RestartProcess | 4.2: Network.DHCP | 1 | 10 | [5 empty] | .\1.20Revert\tftpd32.exe | tftpd32
| ThreadSleep | ThreadSleep |  | ThreadSleep | 4.2: Network.DHCP | 0 | [6 empty] | 2
| ETH0_DHCP | ETH0_DHCP | y | default | 3.2.2.2: Device.Ethernet.Eth0.Ping | 0 | 50 | [5 empty] | udhcpc -i eth0 | obtained from
| Kill_TFTP010 | Kill_TFTP010 |  | KillProcessNoRes | 4.2: Network.DHCP | 1 | 3 | [5 empty] | tftpd32
| ETH0_PING | ETH0_PING | y | default | 3.2.2.2: Device.Ethernet.Eth0.Ping | 0 | 10 | [5 empty] | ping -c 3 192.168.1.10 | , 0% packet loss
| ETH0_SPEED_VALID | ETH0_SPEED_VALID | y | default | 3.2.2.3: Device.Ethernet.Eth0.DataRate | 0 | 20 | {print $2}' | Mb/s |  |  |  | ethtool eth0 ¦ grep Speed ¦ awk '{print $2}' | root@OpenWrt:/# |  |  | 2500 |  |  | Mb/s
| ETH0_STATIC_IP | ETH0_STATIC_IP | y | default | 3.2.2.1: Device.Ethernet.Eth0.Throughput | 0 | 20 | [5 empty] | ifconfig eth0 192.168.1.1
| DUT_PING | DUT_PING |  | PingDUT | 3.2.2.1: Device.Ethernet.Eth0.Throughput | 2 | 15 | [5 empty] | 192.168.1.1
| ETH_SPEED_TX | ETH_SPEED_TX | y | IperfThroughput | 3.2.2.3: Device.Ethernet.Eth0.DataRate | 2 | 20 | Bytes | bits/sec |  |  |  | iperf3 -c 192.168.1.1 -i1 -t10 -O2 -P8 | iperf Done. | [SUM] | sender |  | 2100 | 2500 | Mbps
| ClearInput | ClearInput |  | ClearInput | 13.3: LED.B | 0 | 5
| ETH_SPEED_RX | ETH_SPEED_RX | y | IperfThroughput | 3.2.2.3: Device.Ethernet.Eth0.DataRate | 2 | 20 | Bytes | bits/sec |  |  |  | iperf3 -c 192.168.1.1 -i1 -t10 -O2 -P8 -R | iperf Done. | [SUM] | sender |  | 2100 | 2500 | Mbps
TempSensorTest_AfterEth | TEMP_ETH | TEMP_ETH | y | TempSensorTest_After | 3.18 Device.TemperatureSensor | 0 | 3 | temp | root |  |  |  | cat /sys/class/thermal/thermal_zone3/temp | root@OpenWrt:/# |  |  |  |  | 63 | C
USBReadWriteTest | USB_DETECT | USB_DETECT | y | default | 3.3: Device.USB | 0 | 10 | [5 empty] | dmesg ¦ grep -E 'usb.*detected' | root@OpenWrt:/# | USB Mass Storage device detected
| USBMount | USB_MOUNT | y | default | 3.3: Device.USB | 0 | 10 | [5 empty] | mount -t vfat /dev/sda1 /mnt 2> /dev/null && df ¦ grep sda | root@OpenWrt:/# | % /mnt
| USB_SPEED_WRITE | USB_SPEED_WRITE | y | default | 3.3: Device.USB | 2-1 | 10 | OK! | MB/s |  |  |  | luxshare_tool --usb-speed-test 1 | root@OpenWrt:/# |  |  |  | 0.1 | 60
| USB_SPEED_READ | USB_SPEED_READ | y | default | 3.3: Device.USB | 2-1 | 10 | OK! | MB/s |  |  |  | luxshare_tool --usb-speed-test 0 | root@OpenWrt:/# |  |  |  | 1 | 60
| USB_OFF | USB_OFF |  | FIXCOMSend | 3.3.1: Device.USB.Read | 1 | 10 | [5 empty] | AT+USB_PWROFF% | OK
CheckArtPartition | CHECK_ART_PARTITION | CHECK_ART_PARTITION | y | default | 7.3: Linux.WriteMMC | 0 | 3 |  |  | if |  |  | md5sum /dev/caldata | root@OpenWrt:/# | b6d81b360a5672d80c27430f39153e2c
| writeAllART | CHECK_ART_PARTITION |  | default | 7.3: Linux.WriteMMC | 0 | 10 |  |  | else |  |  | dd if=/dev/zero of=/dev/caldata ibs=512 count=1024 | root@OpenWrt:/#
| CHECK_ART_PARTITION | CHECK_ART_PARTITION | y | default | 7.3: Linux.WriteMMC | 0 | 3 |  |  | else |  |  | md5sum /dev/caldata | root@OpenWrt:/# | b6d81b360a5672d80c27430f39153e2c
USB B side check | Disable VBUS_A | Disable VBUS_A |  | FIXCOMSend | 20.2.1:Disable VBUS_A_Fail | 0 | 3 | [5 empty] | AT+VBUS_AOFF% | OK
| Switch Fixture CC pin to CC2 from CC1 | ENABLE_VBUS_B |  | FIXCOMSend | 20.2.2:Switch Fixture CC pin to CC2 from CC1_Fail | 0 | 10 | [5 empty] | AT+CC_BON% | OK
| Enable VBUS_B | ENABLE_VBUS_B | y | FIXCOMSend | 2.2.17:Electric.Voltage.USBC_VBUS | 0 | 10 | [5 empty] | AT+VBUS_BON% | OK
| V_TP56_USB_B | V_TP56_USB_B | y | VoltageTest | 2.2.17.1:Electric.Voltage.USBC_VBUS.TooLow 2.2.17.2:Electric.Voltage.USBC_VBUS.TooHigh | 0 | 10 | TP56= | %END |  |  |  | AT+CC_DET% | %END |  |  |  | 2.7 | 3.6 | V
| Check Console is functional | VBUS_B_ACCESS | y | ReadBoardRegisterValue | 21.1.1: Check Console fail | 0 | 3 | [5 empty] | luxshare_tool -v hw | root@OpenWrt:/#
PoEPowercheckQSDK | POE_POWER_QSDK2 | POE_POWER_QSDK | y | POEReadConsumption | 2.1.1: Electric.Current.TooLow 2.1.2: Electric.Current.TooHigh | 10-1 | 10 | [5 empty] | Consumption |  |  |  |  | 3 | 12.9 | W
| POE_Disable2 | SWITCH_TO_POE |  | POEconfig | 1.11.7: Equipment.FixtureMCU.POE | 1 | 3 | [5 empty] | disable
| ThreadSleep | SWITCH_TO_POE |  | ThreadSleep | 8.6: UBootError.Boot | [7 empty] | 2
PoeHandshake | POE_enable2 | SWITCH_TO_POE | y | POEconfig | 1.11.7: Equipment.FixtureMCU.POE | 1 | 3 | [5 empty] | poeDot3af
ENTER_UBOOT | ENTER_UBOOT2 | ENTER_UBOOT |  | default | 8.6: UBootError.Boot | 40 | 0.5 | help' |  | if |  |  | 0x30 | IPQ5332# |  |  | IPQ5332# | [5 empty] | ENTER_UBOOT
| POE_Disable2 | SWITCH_TO_POE |  | POEconfig | 1.11.7: Equipment.FixtureMCU.POE | 1 | 3 |  |  | else |  |  | disable
| ThreadSleep | SWITCH_TO_POE |  | ThreadSleep | 8.6: UBootError.Boot |  |  |  |  | else |  |  | 2
| POE_enable2 | SWITCH_TO_POE |  | POEconfig | 1.11.7: Equipment.FixtureMCU.POE | 1 | 3 |  |  | else |  |  | poeDot3af
| ENTER_UBOOT2 | ENTER_UBOOT |  | default | 8.6: UBootError.Boot | 40 | 0.5 | help' |  | else |  |  | 0x30 | IPQ5332# |  |  | IPQ5332# | [5 empty] | ENTER_UBOOT
| ThreadSleep | SWITCH_TO_POE |  | ThreadSleep | 8.6: UBootError.Boot | [7 empty] | 1
PoEIndicatorTest | PoEIndicatorTest2 | POE_INDICATOR | y | default | 3.9.1.0:Device.PoE.indicator | 0 | 5 | poe_indicator | IPQ5332# |  |  |  | print poe_indicator | IPQ5332# |  |  | poe_indicator=1

## RTT (old)
SeqName | ItemName | EeroName | Json | TestKeyword | ErrorCode | RetryTimes | TimeOut | SubStr1 | SubStr2 | IfElse | For | Mode | ComdOrParam | ExpectStr | CheckStr1 | CheckStr2 | Spec | Limit_min | Limit_max | Unit | ByPassFail | FTC | MES_var | SpecStatic
VerifySFIS | CreateZipFile | VERIFYSFIS |  | CreateZipFile | 15.2: ShopFloor.WrongStation | 0 | 10 | [5 empty] | Data\litepoint.zip
| CheckEeroTest | VERIFYSFIS |  | CheckEeroTest | 15.2: ShopFloor.WrongStation | 0 | 10
| Checkroute | VERIFYSFIS |  | Checkroute | 15.5: ShopFloor.Repair 15.1: ShopFloor.Communication 15.2: ShopFloor.WrongStation | 0 | 10
| GetWorkOrder | VERIFYSFIS |  | GetWorkOrder | 15.1: ShopFloor.Communication | 0 | 0
| CheckEeroABA | VERIFYSFIS |  | CheckEeroABA | 15.9: ShopFloor.ABXRetestError | 0 | 20
| VERIFYSFIS | VERIFYSFIS | y | GetCsnErroMessage | 15.1: ShopFloor.Communication | 0 | 10
InsertDUTIntoFixture | FIXTURE_CLOSE | FIXTURE_CLOSE | y | FIXCOMSend | 1.11.5: Equipment.FixtureMCU.InsertIOBlock | 2 | 20 | [5 empty] | AT+TESTSTART% | OK
| DUT_PING | DUT_PING | y | PingDUT | 1.4.1: Equipment.DUT.Ping | 2 | 15 | [5 empty] | 192.168.1.1
TelnetDUT | DUT_TELNET | DUT_TELNET |  | WaitForTelnet | 4.3: Network.Telnet | 2 | 5
| CheckTelnet | DUT_TELNET | y | default | 4.3: Network.Telnet | 0 | 10 | not found |  |  |  |  | 0x30 | root@OpenWrt:/# |  |  | root@OpenWrt:/#
ReadLuxQsdkVersion | ReadLuxQsdkVersion | TEST_IMAGE_VERSION | y | default | 17.9: Version.TestImage | 0 | 2 | OK! | root |  |  |  | luxshare_tool -v sw | root@OpenWrt:/# |  |  | <QSDKVER> | [6 empty] | <QSDKVER>
VerifyDUT | VeritfyDUTMAC | DUT_OK |  | default | 9.7: ProcessControl.MACMismatch | 5 | 3 | mac= | root |  |  |  | fw_printenv mac | root@OpenWrt:/# |  |  | <MesMac> | [6 empty] | <MesMac>
| VeritfyDUTSN | DUT_OK | y | VeritfyDUTSN | 9.14: ProcessControl.InvalidSerial | 5 | 3 | serial= | root |  |  |  | fw_printenv serial | root@OpenWrt:/# |  |  | <SN> | [6 empty] | <SN>
TempSensorTest_AfterBoot | TEMP_BOOT | TEMP_CPU_BOOT | y | TempSensorTest_After | 3.18: Device.TemperatureSensor | 3 | 3 | temp | root |  |  |  | cat /sys/class/thermal/thermal_zone3/temp | root@OpenWrt:/# | [5 empty] | C
SubsystemTest | LED_MODEL | LED_MODEL | y | default | 17.8: Version.LED | 0 | 3 | model | root |  |  |  | led_drv_model | root@OpenWrt:/# |  |  | lp5810¦ktd2027 | [5 empty] | LED_MODEL
| PHY_STATUS | PHY_STATUS | y | default | 17.1: Version.Switch | 2 | 3 | qca probe | phy driver |  |  |  | dmesg ¦ grep qca808x ¦ head -1 ¦ cut -d : -f 3 | root@OpenWrt:/# |  |  | qca808x | [5 empty] | PHY_STATUS
| MMC_MODEL | MMC_MODEL | y | default | 17.3: Version.MMC | 0 | 3 | {print $5}' | root |  |  |  | dmesg ¦ grep 'mmcblk0' ¦ head -1 ¦ awk '{print $5}' | root@OpenWrt:/# |  |  | JS04AC¦MMC8GB¦S40008 | [5 empty] | EMMC_VENDOR
| FUSB_STATUS | FUSB_STATUS | y | default | 17.7: Version.CCG | 0 | 3 | 37 | root |  |  |  | luxshare_tool --get-gpio 37 | root@OpenWrt:/# | OK!11 |  | OK!10¦OK!11 | [5 empty] | FUSB_STATUS
LoadBZTDrivers | Install driver | LOAD_BZT |  | default | 3.5.3:Device.Bluetooth.Version | 0 | 20 | [5 empty] | insmod qorvo_com QorvoFirmwareUpdater /lib/firmware/qorvo/Firmware_QPG7015M/Firmware_QPG7015M.hex > /tmp/qorvo_dl_fw.log | root@OpenWrt:/#
| LOAD_BZT | LOAD_BZT | y | default | 3.5.3:Device.Bluetooth.Version | 3 | 30 | [5 empty] | cat /tmp/qorvo_dl_fw.log ¦ grep "Bootloader Stage 2" | root@OpenWrt:/# | Bootloader Stage 2
LoadWiFiDrivers | LOAD_WIFI_Send | LOAD_WIFI |  | default | 3.16.3.1: Device.WiFiRadio.BothRadios.Enable | 0 | 1 | [5 empty] | wifi_init 6 <SSID_2G> <SSID_5G> > /tmp/wifi_test_result.txt
| ThreadSleep | LOAD_WIFI |  | ThreadSleep | 3.16.3.1: Device.WiFiRadio.BothRadios.Enable | [7 empty] | 35
| LOAD_WIFI | LOAD_WIFI | y | default | 3.16.3.1: Device.WiFiRadio.BothRadios.Enable | 2-3 | 10 | [5 empty] | cat /tmp/wifi_test_result.txt | root@OpenWrt:/# | OK!
| SYSTEM_PERF | SYSTEM_PERF |  | default | 6.1.0.0:OTA.Throughput.Radio0.Ping | 0 | 20 | [5 empty] | ./lib/performance_configs.sh
| ThreadSleep | ENABLE_2G_WIFI |  | ThreadSleep | 3.16.3.1: Device.WiFiRadio.BothRadios.Enable | [7 empty] | 7
| CloseDUTCOMM | ENABLE_2G_WIFI |  | CloseDUTCOMM | 6.1.0.0:OTA.Throughput.Radio0.Ping | 0 | 20
| DUT_TELNET | ENABLE_2G_WIFI |  | WaitForTelnet | 4.3: Network.Telnet | 2 | 5
RadioTempTest_BeforeWiFiSpeedTest | TEMP_LOAD_WIFI_RADIO_2G | TEMP_LOAD_WIFI_RADIO_2G | y | TempSensorTest_After | 3.18: Device.TemperatureSensor | 3 | 10 | temperature: | , |  |  |  | thermaltool -i wifi0 -get ¦ grep "temperature" | root@OpenWrt:/#
| TEMP_LOAD_WIFI_RADIO_5G | TEMP_LOAD_WIFI_RADIO_5G | y | TempSensorTest_After | 3.18: Device.TemperatureSensor | 3 | 10 | temperature: | , |  |  |  | thermaltool -i wifi1 -get ¦ grep "temperature" | root@OpenWrt:/#
5G Throughput test | ENABLE_5G_WIFI | ENABLE_5G_WIFI |  | default | 6.1.0.0:OTA.Throughput.Radio0.Ping | 0 | 10 | [5 empty] | ifconfig ath0 down | root@OpenWrt:/#
| ENABLE_5G_WIFI | ENABLE_5G_WIFI |  | default | 6.1.0.0:OTA.Throughput.Radio0.Ping | 0 | 10 | [5 empty] | ifconfig ath1 up | root@OpenWrt:/#
| ThreadSleep | 5G_PING_GOLDEN |  | ThreadSleep | 3.16.3.1: Device.WiFiRadio.BothRadios.Enable | [7 empty] | 5
| PING_GU | 5G_PING_GOLDEN | y | RunDosCmd | 6.1.1.0: OTA.Throughput.Radio1 5G.Ping | 2 | 20 | [5 empty] | ping -n 3 192.168.1.200 -S 192.168.1.10 |  | (0%
| IPERF3_SERVER_START | WiFi_SPEED_5650_TX_SERIAL |  | StartSFTPSever | 6.1.1.0: OTA.Throughput.Radio1 5G.Ping | 0 | 20 | [5 empty] | 192.168.1.20
| WiFi_SPEED_5650_TX_SERIAL | WiFi_SPEED_5650_TX_SERIAL | y | IperfThroughput | 3.2.2.1: Device.Ethernet.Eth0.Throughput | 1 | 20 | Bytes | bits/sec |  |  |  | iperf3.exe -B 192.168.1.10 -c 192.168.1.20 -O2 -i1 -P24 -t10 -p8090 -w768k | iperf Done. | [SUM] | sender |  | 2170 |  | Mbps
| IPERF3_SERVER_KILL | WiFi_SPEED_5650_TX_SERIAL |  | KillProcessNoRes | 3.2.3.1: Device.Ethernet.Eth1.Throughput | 0 | 20 | [5 empty] | iperf3
| ClearInput | ClearInput |  | ClearInput | 13.3: LED.B | 0 | 5
| IPERF3_SERVER_START | WiFi_SPEED_5650_RX_SERIAL |  | StartSFTPSever | 6.1.1.0: OTA.Throughput.Radio1 5G.Ping | 0 | 10 | [5 empty] | 192.168.1.10
| WiFi_SPEED_5650_RX_SERIAL | WiFi_SPEED_5650_RX_SERIAL | y | IperfThroughput | 3.2.2.1: Device.Ethernet.Eth0.Throughput | 1 | 20 | Bytes | bits/sec |  |  |  | iperf3.exe -B 192.168.1.20 -c 192.168.1.10 -O2 -i1 -P24 -t10 -p8090 -w768k | iperf Done. | [SUM] | sender |  | 2170 |  | Mbps
| IPERF3_SERVER_KILL | WiFi_SPEED_5650_RX_SERIAL |  | KillProcessNoRes | 3.2.3.1: Device.Ethernet.Eth1.Throughput | 0 | 20 | [5 empty] | iperf3
2G Throughput test | ENABLE_2G_WIFI | ENABLE_2G_WIFI |  | default | 6.1.0.0:OTA.Throughput.Radio0.Ping | 0 | 10 | [5 empty] | ifconfig ath0 up | root@OpenWrt:/#
| ENABLE_2G_WIFI | ENABLE_2G_WIFI |  | default | 6.1.0.0:OTA.Throughput.Radio0.Ping | 0 | 10 | [5 empty] | ifconfig ath1 down | root@OpenWrt:/#
| ThreadSleep | 2G_PING_GOLDEN |  | ThreadSleep | 3.16.3.1: Device.WiFiRadio.BothRadios.Enable | [7 empty] | 5
| PING_GU | 2G_PING_GOLDEN | y | RunDosCmd | 6.1.1.0: OTA.Throughput.Radio1 5G.Ping | 2 | 20 | [5 empty] | ping -n 3 192.168.1.200 -S 192.168.1.10 |  | (0%
| IPERF3_SERVER_START | WiFi_SPEED__TX_SERIAL |  | StartSFTPSever | 6.1.1.0: OTA.Throughput.Radio1 5G.Ping | 0 | 10 | [5 empty] | 192.168.1.20
| WiFi_SPEED__TX_SERIAL | WiFi_SPEED__TX_SERIAL | y | IperfThroughput | 3.2.2.1: Device.Ethernet.Eth0.Throughput | 1 | 20 | Bytes | bits/sec |  |  |  | iperf3.exe -B 192.168.1.10 -c 192.168.1.20 -O2 -i1 -P24 -t10 -p8090 -w768k | iperf Done. | [SUM] | sender |  | 400 |  | Mbps
| IPERF3_SERVER_KILL | WiFi_SPEED__TX_SERIAL |  | KillProcessNoRes | 3.2.3.1: Device.Ethernet.Eth1.Throughput | 0 | 20 | [5 empty] | iperf3
| ClearInput | ClearInput |  | ClearInput | 13.3: LED.B | 0 | 5
| IPERF3_SERVER_START | WiFi_SPEED__RX_SERIAL |  | StartSFTPSever | 6.1.1.0: OTA.Throughput.Radio1 5G.Ping | 0 | 10 | [5 empty] | 192.168.1.10
| WiFi_SPEED__RX_SERIAL | WiFi_SPEED__RX_SERIAL | y | IperfThroughput | 3.2.2.1: Device.Ethernet.Eth0.Throughput | 1 | 20 | Bytes | bits/sec |  |  |  | iperf3.exe -B 192.168.1.20 -c 192.168.1.10 -O2 -i1 -P24 -t10 -p8090 -w768k | iperf Done. | [SUM] | sender |  | 400 |  | Mbps
| IPERF3_SERVER_KILL | WiFi_SPEED__RX_SERIAL |  | KillProcessNoRes | 3.2.3.1: Device.Ethernet.Eth1.Throughput | 0 | 20 | [5 empty] | iperf3
DisableWifi | DISABLE_WIFI | DISABLE_WIFI | y | default | 3.16.3.2: Device.WiFiRadio.BothRadios.Disable | 0 | 3 | [5 empty] | wifi_init 0 | root@OpenWrt:/# | OK!
TempSensorTest_AfterWiFiSpeedTest | TEMP_WIFI_SPEED | TEMP_WIFI_SPEED | y | TempSensorTest_After | 3.18 Device.TemperatureSensor | 0 | 3 | temp | root |  |  |  | cat /sys/class/thermal/thermal_zone3/temp | root@OpenWrt:/# | [5 empty] | C
| TEMP_WIFI_SPEED_RADIO_2G | TEMP_WIFI_SPEED_RADIO_2G | y | TempSensorTest_After | 3.18: Device.TemperatureSensor | 3 | 10 | temperature: | , |  |  |  | thermaltool -i wifi0 -get ¦ grep "temperature" | root@OpenWrt:/#
| TEMP_WIFI_SPEED_RADIO_5G | TEMP_WIFI_SPEED_RADIO_5G | y | TempSensorTest_After | 3.18: Device.TemperatureSensor | 3 | 10 | temperature: | , |  |  |  | thermaltool -i wifi1 -get ¦ grep "temperature" | root@OpenWrt:/#
BluetoothFunctionTest | SampleTelnetLogin | BLE_OK |  | SampleTelnetLogin | 3.5: Device.Bluetooth | 0 | 10 | [5 empty] | 192.168.1.200 | root@OpenWrt:/#
| SampleBlePeripheral_Rpi | BLE_OK |  | SampleTelnetCmd | 3.5: Device.Bluetooth | 0 | 20 |  |  | if |  |  | QorvoBLECentral | BT Device Address:
| Samplequit | BLE_OK |  | SampleTelnetCmd | 3.5: Device.Bluetooth | 0 | 3 |  |  | else |  |  | quit | root@OpenWrt:/# | [6 empty] | 0
| SampleOpenConnection | BLE_OK |  | SampleTelnetCmd | 3.5: Device.Bluetooth | 0 | 3 |  |  | if |  |  | 02 0 | Open connection
| Samplequit | BLE_OK |  | SampleTelnetCmd | 3.5: Device.Bluetooth | 0 | 3 |  |  | else |  |  | quit | root@OpenWrt:/# | [6 empty] | 0
| BlePeripheral_Rpi | BLE_OK |  | default | 3.5: Device.Bluetooth | 0 | 15 |  |  | if |  |  | QorvoBLEPeripheral | Bluetooth Device Address:
| quit | BLE_OK |  | default | 3.5: Device.Bluetooth | 0 | 3 |  |  | else |  |  | quit | root@OpenWrt:/#
| BlePeripheral_Rpi | BLE_OK |  | default | 3.5: Device.Bluetooth | 0 | 15 |  |  | else |  |  | QorvoBLEPeripheral | Bluetooth Device Address:
| BLE_OK | BLE_OK | y | default | 3.5.4: Device.Bluetooth.Timeout | 0 | 10 |  |  | if |  |  | 2 0 | Open connection
| Samplequit | BLE_OK |  | SampleTelnetCmd | 3.5: Device.Bluetooth | 0 | 3 |  |  | else |  |  | quit | root@OpenWrt:/#
| quit | BLE_OK |  | default | 3.5: Device.Bluetooth | 0 | 3 |  |  | else |  |  | quit | root@OpenWrt:/#
| SampleBlePeripheral_Rpi | BLE_OK |  | SampleTelnetCmd | 3.5: Device.Bluetooth | 0 | 20 |  |  | else |  |  | QorvoBLECentral | BT Device Address:
| SampleOpenConnection | BLE_OK |  | SampleTelnetCmd | 3.5: Device.Bluetooth | 0 | 3 |  |  | else |  |  | 02 0 | Open connection
| BlePeripheral_Rpi | BLE_OK |  | default | 3.5: Device.Bluetooth | 0 | 15 |  |  | else |  |  | QorvoBLEPeripheral | Bluetooth Device Address:
| BLE_OK | BLE_OK | y | default | 3.5.4: Device.Bluetooth.Timeout | 0 | 10 |  |  | else |  |  | 2 0 | Open connection
| SampleUnbindBT050 | BLE_OK |  | SampleTelnetCmd | 3.5: Device.Bluetooth | 0 | 3 |  |  | if |  |  | 05 0 | Unbind connection for linkId 0 success
| Samplequit | BLE_OK |  | SampleTelnetCmd | 3.5: Device.Bluetooth | 0 | 3 |  |  | else |  |  | quit | root@OpenWrt:/#
| Samplequit | BLE_OK |  | SampleTelnetCmd | 3.5: Device.Bluetooth | 0 | 3 | [5 empty] | quit | root@OpenWrt:/#
| bluetooth40 | BLE_OK |  | default | 3.5: Device.Bluetooth | 0 | 3 | [5 empty] | 4 0 | Unbind connection for linkId 0 success
| quit | BLE_OK |  | default | 3.5: Device.Bluetooth | 0 | 3 | [5 empty] | quit | root@OpenWrt:/#
SetBootcmdToDHCP | bootcmd | BOOT_SETUP |  | SetDHCP | 7.13: Linux.SetEnvVar | 0 | 3 | [5 empty] | fw_setenv bootcmd 'sleep 3 && dhcp && bootm' | root@OpenWrt:/#
| Checkbootcmd | BOOT_SETUP |  | SetDHCP | 7.13: Linux.SetEnvVar | 0 | 3 | [5 empty] | fw_printenv bootcmd | root@OpenWrt:/# | bootcmd=sleep 3 && dhcp && bootm
| bootfile | BOOT_SETUP |  | SetDHCP | 7.13: Linux.SetEnvVar | 0 | 3 | [5 empty] | fw_setenv bootfile snowbird-test-image | root@OpenWrt:/#
| Checkbootfile | BOOT_SETUP |  | SetDHCP | 7.13: Linux.SetEnvVar | 0 | 3 | [5 empty] | fw_printenv bootfile | root@OpenWrt:/# | bootfile=snowbird-test-image
| revert_mode | BOOT_SETUP |  | SetDHCP | 7.13: Linux.SetEnvVar | 0 | 3 | [5 empty] | fw_setenv revert_mode dhcp | root@OpenWrt:/#
| Checkmode | BOOT_SETUP |  | SetDHCP | 7.13: Linux.SetEnvVar | 0 | 3 | [5 empty] | fw_printenv revert_mode | root@OpenWrt:/# | revert_mode=dhcp
| WriteMACDHCP | BOOT_SETUP |  | SetDHCP | 7.13: Linux.SetEnvVar | 0 | 3 | [5 empty] | fw_setenv ethaddr <MesMac> | root@OpenWrt:/#
| BOOT_SETUP | BOOT_SETUP | y | SetDHCP | 7.13: Linux.SetEnvVar | 0 | 3 | ethaddr= | root |  |  |  | fw_printenv ethaddr | root@OpenWrt:/# |  |  | <MesMac> | [6 empty] | <MesMac>
| set_lux_test_image_version1 | BOOT_SETUP |  | SetDHCP | 7.13: Linux.SetEnvVar | 0 | 3 | [5 empty] | fw_setenv lux_test_image_version $(luxshare_tool -v sw ¦ cut -d! -f2) | root@OpenWrt:/#
| set_lux_test_image_version2 | BOOT_SETUP |  | SetDHCP | 7.13: Linux.SetEnvVar | 0 | 3 | [5 empty] | fw_printenv | root@OpenWrt:/#

## RTT
SeqName | ItemName | EeroName | Json | TestKeyword | ErrorCode | RetryTimes | TimeOut | SubStr1 | SubStr2 | IfElse | For | Mode | ComdOrParam | ExpectStr | CheckStr1 | CheckStr2 | Spec | Limit_min | Limit_max | Unit | ByPassFail | FTC | MES_var | SpecStatic
VerifySFIS | CreateZipFile | VERIFYSFIS |  | CreateZipFile | 15.2: ShopFloor.WrongStation | 0 | 10 | [5 empty] | Data\litepoint.zip
| CheckEeroTest | VERIFYSFIS |  | CheckEeroTest | 15.2: ShopFloor.WrongStation | 0 | 10
| Checkroute | VERIFYSFIS |  | Checkroute | 15.5: ShopFloor.Repair 15.1: ShopFloor.Communication 15.2: ShopFloor.WrongStation | 0 | 10
| GetWorkOrder | VERIFYSFIS |  | GetWorkOrder | 15.1: ShopFloor.Communication | 0 | 0
| CheckEeroABA | VERIFYSFIS |  | CheckEeroABA | 15.9: ShopFloor.ABXRetestError | 0 | 20
| VERIFYSFIS | VERIFYSFIS | y | GetCsnErroMessage | 15.1: ShopFloor.Communication | 0 | 10
InsertDUTIntoFixture | FIXTURE_CLOSE | FIXTURE_CLOSE | y | FIXCOMSend | 1.11.5: Equipment.FixtureMCU.InsertIOBlock | 2 | 20 | [5 empty] | AT+TESTSTART% | OK
| DUT_PING | DUT_PING | y | PingDUT | 1.4.1: Equipment.DUT.Ping | 2 | 15 | [5 empty] | 192.168.1.1
TelnetDUT | DUT_TELNET | DUT_TELNET |  | WaitForTelnet | 4.3: Network.Telnet | 2 | 5
ReadLuxQsdkVersion | ReadLuxQsdkVersion | TEST_IMAGE_VERSION | y | default | 17.9: Version.TestImage | 0 | 2 | OK! | root |  |  |  | luxshare_tool -v sw | root@OpenWrt:/# |  |  | <QSDKVER> | [6 empty] | <QSDKVER>
VerifyDUT | VeritfyDUTMAC | DUT_OK |  | default | 9.7: ProcessControl.MACMismatch | 5 | 3 | mac= | root |  |  |  | fw_printenv mac | root@OpenWrt:/# |  |  | <MesMac> | [6 empty] | <MesMac>
| VeritfyDUTSN | DUT_OK | y | VeritfyDUTSN | 9.14: ProcessControl.InvalidSerial | 5 | 3 | serial= | root |  |  |  | fw_printenv serial | root@OpenWrt:/# |  |  | <SN> | [6 empty] | <SN>
TempSensorTest_AfterBoot | TEMP_BOOT | TEMP_CPU_BOOT | y | TempSensorTest_After | 3.18: Device.TemperatureSensor | 3 | 3 | temp | root |  |  |  | cat /sys/class/thermal/thermal_zone3/temp | root@OpenWrt:/# | [5 empty] | C
SubsystemTest | LED_MODEL | LED_MODEL | y | default | 17.8: Version.LED | 0 | 3 | model | root |  |  |  | led_drv_model | root@OpenWrt:/# |  |  | lp5810¦ktd2027 | [5 empty] | LED_MODEL
| PHY_STATUS | PHY_STATUS | y | default | 17.1: Version.Switch | 2 | 3 | qca probe | phy driver |  |  |  | dmesg ¦ grep qca808x ¦ head -1 ¦ cut -d : -f 3 | root@OpenWrt:/# |  |  | qca808x | [5 empty] | PHY_STATUS
| MMC_MODEL | MMC_MODEL | y | default | 17.3: Version.MMC | 0 | 3 | {print $5}' | root |  |  |  | dmesg ¦ grep 'mmcblk0' ¦ head -1 ¦ awk '{print $5}' | root@OpenWrt:/# |  |  | JS04AC¦MMC8GB¦S40008 | [5 empty] | EMMC_VENDOR
| FUSB_STATUS | FUSB_STATUS | y | default | 17.7: Version.CCG | 0 | 3 | 37 | root |  |  |  | luxshare_tool --get-gpio 37 | root@OpenWrt:/# | OK!11 |  | OK!10¦OK!11 | [5 empty] | FUSB_STATUS
LoadBZTDrivers | Install driver | LOAD_BZT |  | default | 3.5.3:Device.Bluetooth.Version | 0 | 20 | [5 empty] | insmod qorvo_com QorvoFirmwareUpdater /lib/firmware/qorvo/Firmware_QPG7015M/Firmware_QPG7015M.hex > /tmp/qorvo_dl_fw.log | root@OpenWrt:/#
| LOAD_BZT | LOAD_BZT | y | default | 3.5.3:Device.Bluetooth.Version | 3 | 30 | [5 empty] | cat /tmp/qorvo_dl_fw.log ¦ grep "Bootloader Stage 2" | root@OpenWrt:/# | Bootloader Stage 2
LoadWiFiDrivers | LOAD_WIFI_Send | LOAD_WIFI |  | default | 3.16.3.1: Device.WiFiRadio.BothRadios.Enable | 0 | 1 | [5 empty] | wifi_init 6 <SSID_2G> <SSID_5G> > /tmp/wifi_test_result.txt
| ThreadSleep | LOAD_WIFI |  | ThreadSleep | 3.16.3.1: Device.WiFiRadio.BothRadios.Enable | [7 empty] | 35
| LOAD_WIFI | LOAD_WIFI | y | default | 3.16.3.1: Device.WiFiRadio.BothRadios.Enable | 2-3 | 10 | [5 empty] | cat /tmp/wifi_test_result.txt | root@OpenWrt:/# | OK!
| SYSTEM_PERF | SYSTEM_PERF |  | default | 6.1.0.0:OTA.Throughput.Radio0.Ping | 0 | 20 | [5 empty] | ./lib/performance_configs.sh
| ThreadSleep | ENABLE_2G_WIFI |  | ThreadSleep | 3.16.3.1: Device.WiFiRadio.BothRadios.Enable | [7 empty] | 7
| CloseDUTCOMM | ENABLE_2G_WIFI |  | CloseDUTCOMM | 6.1.0.0:OTA.Throughput.Radio0.Ping | 0 | 20
| DUT_TELNET | ENABLE_2G_WIFI |  | WaitForTelnet | 4.3: Network.Telnet | 2 | 5
RadioTempTest_BeforeWiFiSpeedTest | TEMP_LOAD_WIFI_RADIO_2G | TEMP_LOAD_WIFI_RADIO_2G | y | TempSensorTest_After | 3.18: Device.TemperatureSensor | 3 | 10 | temperature: | , |  |  |  | thermaltool -i wifi0 -get ¦ grep "temperature" | root@OpenWrt:/#
| TEMP_LOAD_WIFI_RADIO_5G | TEMP_LOAD_WIFI_RADIO_5G | y | TempSensorTest_After | 3.18: Device.TemperatureSensor | 3 | 10 | temperature: | , |  |  |  | thermaltool -i wifi1 -get ¦ grep "temperature" | root@OpenWrt:/#
5G Throughput test | ENABLE_5G_WIFI | ENABLE_5G_WIFI |  | default | 6.1.0.0:OTA.Throughput.Radio0.Ping | 0 | 10 | [5 empty] | ifconfig ath0 down | root@OpenWrt:/#
| ENABLE_5G_WIFI | ENABLE_5G_WIFI |  | default | 6.1.0.0:OTA.Throughput.Radio0.Ping | 0 | 10 | [5 empty] | ifconfig ath1 up | root@OpenWrt:/#
| ThreadSleep | 5G_PING_GOLDEN |  | ThreadSleep | 3.16.3.1: Device.WiFiRadio.BothRadios.Enable | [7 empty] | 5
| PING_GU | 5G_PING_GOLDEN | y | RunDosCmd | 6.1.1.0: OTA.Throughput.Radio1 5G.Ping | 2 | 20 | [5 empty] | ping -n 3 192.168.1.200 -S 192.168.1.10 |  | (0%
| IPERF3_SERVER_START | WiFi_SPEED_5650_TX_SERIAL |  | StartSFTPSever | 6.1.1.0: OTA.Throughput.Radio1 5G.Ping | 0 | 20 | [5 empty] | 192.168.1.20
| WiFi_SPEED_5650_TX_SERIAL | WiFi_SPEED_5650_TX_SERIAL | y | IperfThroughput | 3.2.2.1: Device.Ethernet.Eth0.Throughput | 1 | 20 | Bytes | bits/sec |  |  |  | iperf3.exe -B 192.168.1.10 -c 192.168.1.20 -O2 -i1 -P24 -t10 -p8090 -w768k | iperf Done. | [SUM] | sender |  | 2170 |  | Mbps
| IPERF3_SERVER_KILL | WiFi_SPEED_5650_TX_SERIAL |  | KillProcessNoRes | 3.2.3.1: Device.Ethernet.Eth1.Throughput | 0 | 20 | [5 empty] | iperf3
| ClearInput | ClearInput |  | ClearInput | 13.3: LED.B | 0 | 5
| IPERF3_SERVER_START | WiFi_SPEED_5650_RX_SERIAL |  | StartSFTPSever | 6.1.1.0: OTA.Throughput.Radio1 5G.Ping | 0 | 10 | [5 empty] | 192.168.1.10
| WiFi_SPEED_5650_RX_SERIAL | WiFi_SPEED_5650_RX_SERIAL | y | IperfThroughput | 3.2.2.1: Device.Ethernet.Eth0.Throughput | 1 | 20 | Bytes | bits/sec |  |  |  | iperf3.exe -B 192.168.1.20 -c 192.168.1.10 -O2 -i1 -P24 -t10 -p8090 -w768k | iperf Done. | [SUM] | sender |  | 2170 |  | Mbps
| IPERF3_SERVER_KILL | WiFi_SPEED_5650_RX_SERIAL |  | KillProcessNoRes | 3.2.3.1: Device.Ethernet.Eth1.Throughput | 0 | 20 | [5 empty] | iperf3
2G Throughput test | ENABLE_2G_WIFI | ENABLE_2G_WIFI |  | default | 6.1.0.0:OTA.Throughput.Radio0.Ping | 0 | 10 | [5 empty] | ifconfig ath0 up | root@OpenWrt:/#
| ENABLE_2G_WIFI | ENABLE_2G_WIFI |  | default | 6.1.0.0:OTA.Throughput.Radio0.Ping | 0 | 10 | [5 empty] | ifconfig ath1 down | root@OpenWrt:/#
| ThreadSleep | 2G_PING_GOLDEN |  | ThreadSleep | 3.16.3.1: Device.WiFiRadio.BothRadios.Enable | [7 empty] | 5
| PING_GU | 2G_PING_GOLDEN | y | RunDosCmd | 6.1.1.0: OTA.Throughput.Radio1 5G.Ping | 2 | 20 | [5 empty] | ping -n 3 192.168.1.200 -S 192.168.1.10 |  | (0%
| IPERF3_SERVER_START | WiFi_SPEED__TX_SERIAL |  | StartSFTPSever | 6.1.1.0: OTA.Throughput.Radio1 5G.Ping | 0 | 10 | [5 empty] | 192.168.1.20
| WiFi_SPEED__TX_SERIAL | WiFi_SPEED__TX_SERIAL | y | IperfThroughput | 3.2.2.1: Device.Ethernet.Eth0.Throughput | 1 | 20 | Bytes | bits/sec |  |  |  | iperf3.exe -B 192.168.1.10 -c 192.168.1.20 -O2 -i1 -P24 -t10 -p8090 -w768k | iperf Done. | [SUM] | sender |  | 400 |  | Mbps
| IPERF3_SERVER_KILL | WiFi_SPEED__TX_SERIAL |  | KillProcessNoRes | 3.2.3.1: Device.Ethernet.Eth1.Throughput | 0 | 20 | [5 empty] | iperf3
| ClearInput | ClearInput |  | ClearInput | 13.3: LED.B | 0 | 5
| IPERF3_SERVER_START | WiFi_SPEED__RX_SERIAL |  | StartSFTPSever | 6.1.1.0: OTA.Throughput.Radio1 5G.Ping | 0 | 10 | [5 empty] | 192.168.1.10
| WiFi_SPEED__RX_SERIAL | WiFi_SPEED__RX_SERIAL | y | IperfThroughput | 3.2.2.1: Device.Ethernet.Eth0.Throughput | 1 | 20 | Bytes | bits/sec |  |  |  | iperf3.exe -B 192.168.1.20 -c 192.168.1.10 -O2 -i1 -P24 -t10 -p8090 -w768k | iperf Done. | [SUM] | sender |  | 400 |  | Mbps
| IPERF3_SERVER_KILL | WiFi_SPEED__RX_SERIAL |  | KillProcessNoRes | 3.2.3.1: Device.Ethernet.Eth1.Throughput | 0 | 20 | [5 empty] | iperf3
DisableWifi | DISABLE_WIFI | DISABLE_WIFI | y | default | 3.16.3.2: Device.WiFiRadio.BothRadios.Disable | 0 | 3 | [5 empty] | wifi_init 0 | root@OpenWrt:/# | OK!
TempSensorTest_AfterWiFiSpeedTest | TEMP_WIFI_SPEED | TEMP_WIFI_SPEED | y | TempSensorTest_After | 3.18 Device.TemperatureSensor | 0 | 3 | temp | root |  |  |  | cat /sys/class/thermal/thermal_zone3/temp | root@OpenWrt:/# | [5 empty] | C
| TEMP_WIFI_SPEED_RADIO_2G | TEMP_WIFI_SPEED_RADIO_2G | y | TempSensorTest_After | 3.18: Device.TemperatureSensor | 3 | 10 | temperature: | , |  |  |  | thermaltool -i wifi0 -get ¦ grep "temperature" | root@OpenWrt:/#
| TEMP_WIFI_SPEED_RADIO_5G | TEMP_WIFI_SPEED_RADIO_5G | y | TempSensorTest_After | 3.18: Device.TemperatureSensor | 3 | 10 | temperature: | , |  |  |  | thermaltool -i wifi1 -get ¦ grep "temperature" | root@OpenWrt:/#
BluetoothFunctionTest | SampleTelnetLogin | BLE_OK |  | SampleTelnetLogin | 3.5: Device.Bluetooth | 0 | 10 | [5 empty] | 192.168.1.200 | root@OpenWrt:/#
| SampleBlePeripheral_Rpi | BLE_OK |  | SampleTelnetCmd | 3.5: Device.Bluetooth | 0 | 20 |  |  | if |  |  | QorvoBLECentral | BT Device Address:
| Samplequit | BLE_OK |  | SampleTelnetCmd | 3.5: Device.Bluetooth | 0 | 3 |  |  | else |  |  | quit | root@OpenWrt:/# | [6 empty] | 0
| SampleOpenConnection | BLE_OK |  | SampleTelnetCmd | 3.5: Device.Bluetooth | 0 | 3 |  |  | if |  |  | 02 0 | Open connection
| Samplequit | BLE_OK |  | SampleTelnetCmd | 3.5: Device.Bluetooth | 0 | 3 |  |  | else |  |  | quit | root@OpenWrt:/# | [6 empty] | 0
| BlePeripheral_Rpi | BLE_OK |  | default | 3.5: Device.Bluetooth | 0 | 15 |  |  | if |  |  | QorvoBLEPeripheral | Bluetooth Device Address:
| quit | BLE_OK |  | default | 3.5: Device.Bluetooth | 0 | 3 |  |  | else |  |  | quit | root@OpenWrt:/#
| BlePeripheral_Rpi | BLE_OK |  | default | 3.5: Device.Bluetooth | 0 | 15 |  |  | else |  |  | QorvoBLEPeripheral | Bluetooth Device Address:
| BLE_OK | BLE_OK | y | default | 3.5.4: Device.Bluetooth.Timeout | 0 | 10 |  |  | if |  |  | 2 0 | Open connection
| Samplequit | BLE_OK |  | SampleTelnetCmd | 3.5: Device.Bluetooth | 0 | 3 |  |  | else |  |  | quit | root@OpenWrt:/#
| quit | BLE_OK |  | default | 3.5: Device.Bluetooth | 0 | 3 |  |  | else |  |  | quit | root@OpenWrt:/#
| SampleBlePeripheral_Rpi | BLE_OK |  | SampleTelnetCmd | 3.5: Device.Bluetooth | 0 | 20 |  |  | else |  |  | QorvoBLECentral | BT Device Address:
| SampleOpenConnection | BLE_OK |  | SampleTelnetCmd | 3.5: Device.Bluetooth | 0 | 3 |  |  | else |  |  | 02 0 | Open connection
| BlePeripheral_Rpi | BLE_OK |  | default | 3.5: Device.Bluetooth | 0 | 15 |  |  | else |  |  | QorvoBLEPeripheral | Bluetooth Device Address:
| BLE_OK | BLE_OK | y | default | 3.5.4: Device.Bluetooth.Timeout | 0 | 10 |  |  | else |  |  | 2 0 | Open connection
| SampleUnbindBT050 | BLE_OK |  | SampleTelnetCmd | 3.5: Device.Bluetooth | 0 | 3 |  |  | if |  |  | 05 0 | Unbind connection for linkId 0 success
| Samplequit | BLE_OK |  | SampleTelnetCmd | 3.5: Device.Bluetooth | 0 | 3 |  |  | else |  |  | quit | root@OpenWrt:/#
| Samplequit | BLE_OK |  | SampleTelnetCmd | 3.5: Device.Bluetooth | 0 | 3 | [5 empty] | quit | root@OpenWrt:/#
| bluetooth40 | BLE_OK |  | default | 3.5: Device.Bluetooth | 0 | 3 | [5 empty] | 4 0 | Unbind connection for linkId 0 success
| quit | BLE_OK |  | default | 3.5: Device.Bluetooth | 0 | 3 | [5 empty] | quit | root@OpenWrt:/#
SetBootcmdToDHCP | bootcmd | BOOT_SETUP |  | SetDHCP | 7.13: Linux.SetEnvVar | 0 | 3 | [5 empty] | fw_setenv bootcmd 'sleep 3 && dhcp && bootm' | root@OpenWrt:/#
| Checkbootcmd | BOOT_SETUP |  | SetDHCP | 7.13: Linux.SetEnvVar | 0 | 3 | [5 empty] | fw_printenv bootcmd | root@OpenWrt:/# | bootcmd=sleep 3 && dhcp && bootm
| bootfile | BOOT_SETUP |  | SetDHCP | 7.13: Linux.SetEnvVar | 0 | 3 | [5 empty] | fw_setenv bootfile snowbird-test-image | root@OpenWrt:/#
| Checkbootfile | BOOT_SETUP |  | SetDHCP | 7.13: Linux.SetEnvVar | 0 | 3 | [5 empty] | fw_printenv bootfile | root@OpenWrt:/# | bootfile=snowbird-test-image
| revert_mode | BOOT_SETUP |  | SetDHCP | 7.13: Linux.SetEnvVar | 0 | 3 | [5 empty] | fw_setenv revert_mode dhcp | root@OpenWrt:/#
| Checkmode | BOOT_SETUP |  | SetDHCP | 7.13: Linux.SetEnvVar | 0 | 3 | [5 empty] | fw_printenv revert_mode | root@OpenWrt:/# | revert_mode=dhcp
| WriteMACDHCP | BOOT_SETUP |  | SetDHCP | 7.13: Linux.SetEnvVar | 0 | 3 | [5 empty] | fw_setenv ethaddr <MesMac> | root@OpenWrt:/#
| BOOT_SETUP | BOOT_SETUP | y | SetDHCP | 7.13: Linux.SetEnvVar | 0 | 3 | ethaddr= | root |  |  |  | fw_printenv ethaddr | root@OpenWrt:/# |  |  | <MesMac> | [6 empty] | <MesMac>
| set_lux_test_image_version1 | BOOT_SETUP |  | SetDHCP | 7.13: Linux.SetEnvVar | 0 | 3 | [5 empty] | fw_setenv lux_test_image_version $(luxshare_tool -v sw ¦ cut -d! -f2) | root@OpenWrt:/#
| set_lux_test_image_version2 | BOOT_SETUP |  | SetDHCP | 7.13: Linux.SetEnvVar | 0 | 3 | [5 empty] | fw_printenv | root@OpenWrt:/#

## BURNIN
SeqName | ItemName | EeroName | Json | TestKeyword | ErrorCode | RetryTimes | TimeOut | SubStr1 | SubStr2 | IfElse | For | Mode | ComdOrParam | ExpectStr | CheckStr1 | CheckStr2 | Spec | Limit_min | Limit_max | ByPassFail | unit | Bypass | FTC | MES_var | SpecStatic
CKCustom | CKCustom | CKCustom |  | CKCustom | 15.2: ShopFloor.WrongStation | 0 | 0
PoeHandshake | ReadyToTest | POE_enable |  | ReadyToTest | 1.11.7: Equipment.FixtureMCU.POE | 0 | 100
Sleep | Sleep | Sleep |  | ThreadSleep |  | 0 | [6 empty] | <BURNINWAITTIME>
| POE_disable | POE_enable |  | POEconfig | 1.11.7: Equipment.FixtureMCU.POE | 1 | 0 | [5 empty] | disable
| ThreadSleep | POE_enable |  | ThreadSleep | 3.7: Device.CPU | 0 | 0 | [5 empty] | 3
| POE_enable | POE_enable |  | POEconfig | 1.11.7: Equipment.FixtureMCU.POE | 1 | 0 | [5 empty] | poeDot3af
PingDUT | PingDUT | DUT_PING | y | PingDUT | 1.4.1: Equipment.DUT.Ping | 0 | 30
TelnetDUT | WaitForTelnet | DUT_TELNET | y | WaitForTelnet | 4.3: Network.Telnet | 0 | 30
VeritfyDUTSN | VeritfyDUTSN | DUT_OK | y | VeritfyDUTSN | 9.14: ProcessControl.InvalidSerial | 0 | 3 | serial= | root |  |  |  | fw_printenv serial | root@OpenWrt:/# |  |  | <SN>
ReadAndUpdateLuxQsdkVersion | TEST_IMAGE_VERSION | TEST_IMAGE_VERSION | y | default | 17.9: Version.TestImage | 0 | 2 | OK! | root |  |  |  | luxshare_tool -v sw | root@OpenWrt:/# |  |  | SPF12.2_CS.SNOWBIRD.V044 | [6 empty] | FW_REVISION
SubsystemTest | LED_MODEL | LED_MODEL | y | default | 17.8: Version.LED | 0 | 3 | model | root |  |  |  | led_drv_model | root@OpenWrt:/# |  |  | lp5810¦ktd2027 | [6 empty] | LED_MODEL
| PHY_STATUS | PHY_STATUS | y | default | 17.1: Version.Switch | 0 | 3 | qca probe | phy driver |  |  |  | dmesg ¦ grep qca808x ¦ head -1 ¦ cut -d : -f 3 | root@OpenWrt:/# |  |  | qca808x | [6 empty] | PHY_STATUS
| MMC_MODEL | MMC_MODEL | y | default | 17.3: Version.MMC | 0 | 3 | {print $5}' | root |  |  |  | dmesg ¦ grep 'mmcblk0' ¦ head -1 ¦ awk '{print $5}' | root@OpenWrt:/# |  |  | JS04AC¦MMC8GB¦S40008 | [6 empty] | EMMC_VENDOR
| FUSB_STATUS | FUSB_STATUS | y | default | 17.7: Version.CCG | 0 | 3 | 37 | root |  |  |  | luxshare_tool --get-gpio 37 | root@OpenWrt:/# | OK!10 |  | OK!10¦OK!11 | [6 empty] | FUSB_STATUS
PowerCycleTest | POWER_OFF_1 | POWER_OFF_1 | y | PowerOFFTest | 1.3: Equipment.PowerSwitch | 0 | 30
| POWER_DUT_PING_1 | POWER_DUT_PING_1 |  | PowerPingDUT | 1.4.1: Equipment.DUT.Ping | 0 | 90
| POWER_ON_1 | POWER_ON_1 |  | WaitForTelnet | 1.3: Equipment.PowerSwitch | 0 | 120
| Read_VERSION_1 | POWER_ON_1 | y | PowerONTest | 1.3: Equipment.PowerSwitch | 0 | 10 | [5 empty] | luxshare_tool -v sw | root@OpenWrt:/#
| POWER_OFF_2 | POWER_OFF_2 | y | PowerOFFTest | 1.3: Equipment.PowerSwitch | 0 | 30
| POWER_DUT_PING_2 | POWER_DUT_PING_2 |  | PowerPingDUT | 1.4.1: Equipment.DUT.Ping | 0 | 90
| POWER_ON_2 | POWER_ON_2 |  | WaitForTelnet | 1.3: Equipment.PowerSwitch | 0 | 120
| Read_VERSION_2 | POWER_ON_2 | y | PowerONTest | 1.3: Equipment.PowerSwitch | 0 | 10 | [5 empty] | luxshare_tool -v sw | root@OpenWrt:/#
| POWER_OFF_3 | POWER_OFF_3 | y | PowerOFFTest | 1.3: Equipment.PowerSwitch | 0 | 30
| POWER_DUT_PING_3 | POWER_DUT_PING_3 |  | PowerPingDUT | 1.4.1: Equipment.DUT.Ping | 0 | 90
| POWER_ON_3 | POWER_ON_3 |  | WaitForTelnet | 1.3: Equipment.PowerSwitch | 0 | 120
| Read_VERSION_3 | POWER_ON_3 | y | PowerONTest | 1.3: Equipment.PowerSwitch | 0 | 10 | [5 empty] | luxshare_tool -v sw | root@OpenWrt:/#
| POWER_OFF_4 | POWER_OFF_4 | y | PowerOFFTest | 1.3: Equipment.PowerSwitch | 0 | 30
| POWER_DUT_PING_4 | POWER_DUT_PING_4 |  | PowerPingDUT | 1.4.1: Equipment.DUT.Ping | 0 | 90
| POWER_ON_4 | POWER_ON_4 |  | WaitForTelnet | 1.3: Equipment.PowerSwitch | 0 | 120
| Read_VERSION_4 | POWER_ON_4 | y | PowerONTest | 1.3: Equipment.PowerSwitch | 0 | 10 | [5 empty] | luxshare_tool -v sw | root@OpenWrt:/#
| POWER_OFF_5 | POWER_OFF_5 | y | PowerOFFTest | 1.3: Equipment.PowerSwitch | 0 | 30
| POWER_DUT_PING_5 | POWER_DUT_PING_5 |  | PowerPingDUT | 1.4.1: Equipment.DUT.Ping | 0 | 90
| POWER_ON_5 | POWER_ON_5 |  | WaitForTelnet | 1.3: Equipment.PowerSwitch | 0 | 120
| Read_VERSION_5 | POWER_ON_5 | y | PowerONTest | 1.3: Equipment.PowerSwitch | 0 | 10 | [5 empty] | luxshare_tool -v sw | root@OpenWrt:/#
PingDUT | wifi_init_1 | DUT_PING_1 | y | PingDUT | 1.4.1: Equipment.DUT.Ping | 0 | 90
WaitForTelnet | DUT_TELNET_POWER_CYCLE_1 | DUT_TELNET_POWER_CYCLE_1 | y | WaitForTelnet | 4.3: Network.Telnet | 0 | 30
CPU/PHYTemperatureCheck | CPU/PHY_Temperature_1 | TEMP_CPU_BEFORE_TRPT_1 | y | TempSensorTest_After | 3.18: Device.TemperatureSensor | 0 | 3 | temp | root |  |  |  | cat /sys/class/thermal/thermal_zone3/temp | root@OpenWrt:/# |  |  |  |  | 105 |  | C
2.5GethernetThroughputTest | ETH0_SPEED_VALID_BEFORE_TRPT_1 | ETH0_SPEED_VALID_BEFORE_TRPT_1 | y | default | 3.2.2.3: Device.Ethernet.Eth0.DataRate | 0 | 20 | {print $2}' | Mb/s |  |  |  | ethtool eth0 ¦ grep Speed ¦ awk '{print $2}' | root@OpenWrt:/# |  |  | 2500 |  |  |  | Mb/s
| ETH_SPEED_TX_1 | ETH_SPEED_TX_1 | y | IperfThroughput | 3.2.2.3: Device.Ethernet.Eth0.DataRate | 0 | 20 | Bytes | bits/sec |  |  |  | iperf3 -c 192.168.1.1 -i1 -t300 -O2 -P8 | iperf Done. | [SUM] | sender |  | 2100 | 2500 |  | Mbps
| ClearInput | ClearInput |  | ClearInput | 13.3: LED.B | 0 | 5
| ETH_SPEED_RX_1 | ETH_SPEED_RX_1 | y | IperfThroughput | 3.2.2.3: Device.Ethernet.Eth0.DataRate | 0 | 20 | Bytes | bits/sec |  |  |  | iperf3 -c 192.168.1.1 -i1 -t300 -O2 -P8 -R | iperf Done. | [SUM] | sender |  | 2100 | 2500 |  | Mbps
| ClearInput | ClearInput |  | ClearInput | 13.3: LED.B | 0 | 5
| ETH0_SPEED_VALID_AFTER_TRPT_1 | ETH0_SPEED_VALID_AFTER_TRPT_1 | y | default | 3.2.2.3: Device.Ethernet.Eth0.DataRate | 0 | 20 | {print $2}' | Mb/s |  |  |  | ethtool eth0 ¦ grep Speed ¦ awk '{print $2}' | root@OpenWrt:/# |  |  | 2500 |  |  |  | Mb/s
CPU/PHYTemperatureCheckAfterThroughputTest | CPU/PHY_TemperatureAfterThroughputTest_1 | TEMP_CPU_AFTER_TRPT_1 | y | TempSensorTest_After | 3.18: Device.TemperatureSensor | 0 | 30 | temp | root |  |  |  | cat /sys/class/thermal/thermal_zone3/temp | root@OpenWrt:/# |  |  |  |  | 105 |  | C
RebootDUT | RebootDUT_1 | RebootDUT_1 | y | HardwareReset | 1.11.7: Equipment.FixtureMCU.POE | 0 | 60
PingDUT | DUT_PING_2 | DUT_PING_2 | y | PingDUT | 1.4.1: Equipment.DUT.Ping | 0 | 90
WaitForTelnet | DUT_TELNET_POWER_CYCLE_2 | DUT_TELNET_POWER_CYCLE_2 | y | WaitForTelnet | 4.3: Network.Telnet | 0 | 30
CPU/PHYTemperatureCheck | CPU/PHY_Temperature_2 | TEMP_CPU_BEFORE_TRPT_2 | y | TempSensorTest_After | 3.18: Device.TemperatureSensor | 0 | 3 | temp | root |  |  |  | cat /sys/class/thermal/thermal_zone3/temp | root@OpenWrt:/# |  |  |  |  | 105 |  | C
2.5GethernetThroughputTest | ETH0_SPEED_VALID_BEFORE_TRPT_2 | ETH0_SPEED_VALID_BEFORE_TRPT_2 | y | default | 3.2.2.3: Device.Ethernet.Eth0.DataRate | 0 | 20 | {print $2}' | Mb/s |  |  |  | ethtool eth0 ¦ grep Speed ¦ awk '{print $2}' | root@OpenWrt:/# |  |  | 2500 |  |  |  | Mb/s
| ETH_SPEED_TX_2 | ETH_SPEED_TX_2 | y | IperfThroughput | 3.2.2.3: Device.Ethernet.Eth0.DataRate | 0 | 20 | Bytes | bits/sec |  |  |  | iperf3 -c 192.168.1.1 -i1 -t300 -O2 -P8 | iperf Done. | [SUM] | sender |  | 2100 | 2500 |  | Mbps
| ClearInput | ClearInput |  | ClearInput | 13.3: LED.B | 0 | 5
| ETH_SPEED_RX_2 | ETH_SPEED_RX_2 | y | IperfThroughput | 3.2.2.3: Device.Ethernet.Eth0.DataRate | 0 | 20 | Bytes | bits/sec |  |  |  | iperf3 -c 192.168.1.1 -i1 -t300 -O2 -P8 -R | iperf Done. | [SUM] | sender |  | 2100 | 2500 |  | Mbps
| ClearInput | ClearInput |  | ClearInput | 13.3: LED.B | 0 | 5
| ETH0_SPEED_VALID_AFTER_TRPT_2 | ETH0_SPEED_VALID_AFTER_TRPT_2 | y | default | 3.2.2.3: Device.Ethernet.Eth0.DataRate | 0 | 20 | {print $2}' | Mb/s |  |  |  | ethtool eth0 ¦ grep Speed ¦ awk '{print $2}' | root@OpenWrt:/# |  |  | 2500 |  |  |  | Mb/s
CPU/PHYTemperatureCheckAfterThroughputTest | CPU/PHY_TemperatureAfterThroughputTest_2 | TEMP_CPU_AFTER_TRPT_2 | y | TempSensorTest_After | 3.18: Device.TemperatureSensor | 0 | 30 | temp | root |  |  |  | cat /sys/class/thermal/thermal_zone3/temp | root@OpenWrt:/# |  |  |  |  | 105 |  | C
RebootDUT | RebootDUT_2 | RebootDUT_2 | y | SoftwareReset | 1.11.7: Equipment.FixtureMCU.POE | 0 | 60 | [5 empty] | reboot
PingDUT | DUT_PING_3 | DUT_PING_3 | y | PingDUT | 1.4.1: Equipment.DUT.Ping | 0 | 90
WaitForTelnet | DUT_TELNET_POWER_CYCLE_3 | DUT_TELNET_POWER_CYCLE_3 | y | WaitForTelnet | 4.3: Network.Telnet | 0 | 30
CPU/PHYTemperatureCheck | CPU/PHY_Temperature_3 | TEMP_CPU_BEFORE_TRPT_3 | y | TempSensorTest_After | 3.18: Device.TemperatureSensor | 0 | 3 | temp | root |  |  |  | cat /sys/class/thermal/thermal_zone3/temp | root@OpenWrt:/# |  |  |  |  | 105 |  | C
2.5GethernetThroughputTest | ETH0_SPEED_VALID_BEFORE_TRPT_3 | ETH0_SPEED_VALID_BEFORE_TRPT_3 | y | default | 3.2.2.3: Device.Ethernet.Eth0.DataRate | 0 | 20 | {print $2}' | Mb/s |  |  |  | ethtool eth0 ¦ grep Speed ¦ awk '{print $2}' | root@OpenWrt:/# |  |  | 2500 |  |  |  | Mb/s
| ETH_SPEED_TX_3 | ETH_SPEED_TX_3 | y | IperfThroughput | 3.2.2.3: Device.Ethernet.Eth0.DataRate | 0 | 20 | Bytes | bits/sec |  |  |  | iperf3 -c 192.168.1.1 -i1 -t300 -O2 -P8 | iperf Done. | [SUM] | sender |  | 2100 | 2500 |  | Mbps
| ClearInput | ClearInput |  | ClearInput | 13.3: LED.B | 0 | 5
| ETH_SPEED_RX_3 | ETH_SPEED_RX_3 | y | IperfThroughput | 3.2.2.3: Device.Ethernet.Eth0.DataRate | 0 | 20 | Bytes | bits/sec |  |  |  | iperf3 -c 192.168.1.1 -i1 -t300 -O2 -P8 -R | iperf Done. | [SUM] | sender |  | 2100 | 2500 |  | Mbps
| ClearInput | ClearInput |  | ClearInput | 13.3: LED.B | 0 | 5
| ETH0_SPEED_VALID_AFTER_TRPT_3 | ETH0_SPEED_VALID_AFTER_TRPT_3 | y | default | 3.2.2.3: Device.Ethernet.Eth0.DataRate | 0 | 20 | {print $2}' | Mb/s |  |  |  | ethtool eth0 ¦ grep Speed ¦ awk '{print $2}' | root@OpenWrt:/# |  |  | 2500 |  |  |  | Mb/s
CPU/PHYTemperatureCheckAfterThroughputTest | CPU/PHY_TemperatureAfterThroughputTest_3 | TEMP_CPU_AFTER_TRPT_3 | y | TempSensorTest_After | 3.18: Device.TemperatureSensor | 0 | 30 | temp | root |  |  |  | cat /sys/class/thermal/thermal_zone3/temp | root@OpenWrt:/# |  |  |  |  | 105 |  | C
RebootDUT | RebootDUT_3 | RebootDUT_3 | y | HardwareReset | 1.11.7: Equipment.FixtureMCU.POE | 0 | 60
PingDUT | DUT_PING_4 | DUT_PING_4 | y | PingDUT | 1.4.1: Equipment.DUT.Ping | 0 | 90
WaitForTelnet | DUT_TELNET_POWER_CYCLE_4 | DUT_TELNET_POWER_CYCLE_4 | y | WaitForTelnet | 4.3: Network.Telnet | 0 | 30
CPU/PHYTemperatureCheck | CPU/PHY_Temperature_4 | TEMP_CPU_BEFORE_TRPT_4 | y | TempSensorTest_After | 3.18: Device.TemperatureSensor | 0 | 3 | temp | root |  |  |  | cat /sys/class/thermal/thermal_zone3/temp | root@OpenWrt:/# |  |  |  |  | 105 |  | C
2.5GethernetThroughputTest | ETH0_SPEED_VALID_BEFORE_TRPT_4 | ETH0_SPEED_VALID_BEFORE_TRPT_4 | y | default | 3.2.2.3: Device.Ethernet.Eth0.DataRate | 0 | 20 | {print $2}' | Mb/s |  |  |  | ethtool eth0 ¦ grep Speed ¦ awk '{print $2}' | root@OpenWrt:/# |  |  | 2500 |  |  |  | Mb/s
| ETH_SPEED_TX_4 | ETH_SPEED_TX_4 | y | IperfThroughput | 3.2.2.3: Device.Ethernet.Eth0.DataRate | 0 | 20 | Bytes | bits/sec |  |  |  | iperf3 -c 192.168.1.1 -i1 -t300 -O2 -P8 | iperf Done. | [SUM] | sender |  | 2100 | 2500 |  | Mbps
| ClearInput | ClearInput |  | ClearInput | 13.3: LED.B | 0 | 5
| ETH_SPEED_RX_4 | ETH_SPEED_RX_4 | y | IperfThroughput | 3.2.2.3: Device.Ethernet.Eth0.DataRate | 0 | 20 | Bytes | bits/sec |  |  |  | iperf3 -c 192.168.1.1 -i1 -t300 -O2 -P8 -R | iperf Done. | [SUM] | sender |  | 2100 | 2500 |  | Mbps
| ClearInput | ClearInput |  | ClearInput | 13.3: LED.B | 0 | 5
2.5GethernetThroughputTest | ETH0_SPEED_VALID_AFTER_TRPT_4 | ETH0_SPEED_VALID_AFTER_TRPT_4 | y | default | 3.2.2.3: Device.Ethernet.Eth0.DataRate | 0 | 20 | {print $2}' | Mb/s |  |  |  | ethtool eth0 ¦ grep Speed ¦ awk '{print $2}' | root@OpenWrt:/# |  |  | 2500 |  |  |  | Mb/s
CPU/PHYTemperatureCheckAfterThroughputTest | CPU/PHY_TemperatureAfterThroughputTest_4 | TEMP_CPU_AFTER_TRPT_4 | y | TempSensorTest_After | 3.18: Device.TemperatureSensor | 0 | 30 | temp | root |  |  |  | cat /sys/class/thermal/thermal_zone3/temp | root@OpenWrt:/# |  |  |  |  | 105 |  | C
RebootDUT | RebootDUT_4 | RebootDUT_4 | y | SoftwareReset | 1.11.7: Equipment.FixtureMCU.POE | 0 | 60 | [5 empty] | reboot
PingDUT | DUT_PING_5 | DUT_PING_5 | y | PingDUT | 1.4.1: Equipment.DUT.Ping | 0 | 90
WaitForTelnet | DUT_TELNET_POWER_CYCLE_5 | DUT_TELNET_POWER_CYCLE_5 | y | WaitForTelnet | 4.3: Network.Telnet | 0 | 30
CPU/PHYTemperatureCheck | CPU/PHY_Temperature_5 | TEMP_CPU_BEFORE_TRPT_5 | y | TempSensorTest_After | 3.18: Device.TemperatureSensor | 0 | 3 | temp | root |  |  |  | cat /sys/class/thermal/thermal_zone3/temp | root@OpenWrt:/# |  |  |  |  | 105 |  | C
2.5GethernetThroughputTest | ETH0_SPEED_VALID_BEFORE_TRPT_5 | ETH0_SPEED_VALID_BEFORE_TRPT_5 | y | default | 3.2.2.3: Device.Ethernet.Eth0.DataRate | 0 | 20 | {print $2}' | Mb/s |  |  |  | ethtool eth0 ¦ grep Speed ¦ awk '{print $2}' | root@OpenWrt:/# |  |  | 2500 |  |  |  | Mb/s
| ETH_SPEED_TX_5 | ETH_SPEED_TX_5 | y | IperfThroughput | 3.2.2.3: Device.Ethernet.Eth0.DataRate | 0 | 20 | Bytes | bits/sec |  |  |  | iperf3 -c 192.168.1.1 -i1 -t300 -O2 -P8 | iperf Done. | [SUM] | sender |  | 2100 | 2500 |  | Mbps
| ClearInput | ClearInput |  | ClearInput | 13.3: LED.B | 0 | 5
| ETH_SPEED_RX_5 | ETH_SPEED_RX_5 | y | IperfThroughput | 3.2.2.3: Device.Ethernet.Eth0.DataRate | 0 | 20 | Bytes | bits/sec |  |  |  | iperf3 -c 192.168.1.1 -i1 -t300 -O2 -P8 -R | iperf Done. | [SUM] | sender |  | 2100 | 2500 |  | Mbps
| ClearInput | ClearInput |  | ClearInput | 13.3: LED.B | 0 | 5
| ETH0_SPEED_VALID_AFTER_TRPT_5 | ETH0_SPEED_VALID_AFTER_TRPT_5 | y | default | 3.2.2.3: Device.Ethernet.Eth0.DataRate | 0 | 20 | {print $2}' | Mb/s |  |  |  | ethtool eth0 ¦ grep Speed ¦ awk '{print $2}' | root@OpenWrt:/# |  |  | 2500 |  |  |  | Mb/s
CPU/PHYTemperatureCheckAfterThroughputTest | CPU/PHY_TemperatureAfterThroughputTest_5 | TEMP_CPU_AFTER_TRPT_5 | y | TempSensorTest_After | 3.18: Device.TemperatureSensor | 0 | 30 | temp | root |  |  |  | cat /sys/class/thermal/thermal_zone3/temp | root@OpenWrt:/# |  |  |  |  | 105 |  | C
RebootDUT | RebootDUT_5 | RebootDUT_5 | y | HardwareReset | 1.11.7: Equipment.FixtureMCU.POE | 0 | 60
PingDUT | DUT_PING_6 | DUT_PING_6 | y | PingDUT | 1.4.1: Equipment.DUT.Ping | 0 | 90
WaitForTelnet | DUT_TELNET_POWER_CYCLE_6 | DUT_TELNET_POWER_CYCLE_6 | y | WaitForTelnet | 4.3: Network.Telnet | 0 | 30
CPU/PHYTemperatureCheck | CPU/PHY_Temperature_6 | TEMP_CPU_BEFORE_TRPT_6 | y | TempSensorTest_After | 3.18: Device.TemperatureSensor | 0 | 3 | temp | root |  |  |  | cat /sys/class/thermal/thermal_zone3/temp | root@OpenWrt:/# |  |  |  |  | 105 |  | C
2.5GethernetThroughputTest | ETH0_SPEED_VALID_BEFORE_TRPT_6 | ETH0_SPEED_VALID_BEFORE_TRPT_6 | y | default | 3.2.2.3: Device.Ethernet.Eth0.DataRate | 0 | 20 | {print $2}' | Mb/s |  |  |  | ethtool eth0 ¦ grep Speed ¦ awk '{print $2}' | root@OpenWrt:/# |  |  | 2500 |  |  |  | Mb/s
| ETH_SPEED_TX_6 | ETH_SPEED_TX_6 | y | IperfThroughput | 3.2.2.3: Device.Ethernet.Eth0.DataRate | 0 | 20 | Bytes | bits/sec |  |  |  | iperf3 -c 192.168.1.1 -i1 -t300 -O2 -P8 | iperf Done. | [SUM] | sender |  | 2100 | 2500 |  | Mbps
| ClearInput | ClearInput |  | ClearInput | 13.3: LED.B | 0 | 5
| ETH_SPEED_RX_6 | ETH_SPEED_RX_6 | y | IperfThroughput | 3.2.2.3: Device.Ethernet.Eth0.DataRate | 0 | 20 | Bytes | bits/sec |  |  |  | iperf3 -c 192.168.1.1 -i1 -t300 -O2 -P8 -R | iperf Done. | [SUM] | sender |  | 2100 | 2500 |  | Mbps
| ClearInput | ClearInput |  | ClearInput | 13.3: LED.B | 0 | 5
| ETH0_SPEED_VALID_AFTER_TRPT_6 | ETH0_SPEED_VALID_AFTER_TRPT_6 | y | default | 3.2.2.3: Device.Ethernet.Eth0.DataRate | 0 | 20 | {print $2}' | Mb/s |  |  |  | ethtool eth0 ¦ grep Speed ¦ awk '{print $2}' | root@OpenWrt:/# |  |  | 2500 |  |  |  | Mb/s
CPU/PHYTemperatureCheckAfterThroughputTest | CPU/PHY_TemperatureAfterThroughputTest_6 | TEMP_CPU_AFTER_TRPT_6 | y | TempSensorTest_After | 3.18: Device.TemperatureSensor | 0 | 30 | temp | root |  |  |  | cat /sys/class/thermal/thermal_zone3/temp | root@OpenWrt:/# |  |  |  |  | 105 |  | C
RebootDUT | RebootDUT_6 | RebootDUT_6 | y | SoftwareReset | 1.11.7: Equipment.FixtureMCU.POE | 0 | 60 | [5 empty] | reboot
PingDUT | DUT_PING_7 | DUT_PING_7 | y | PingDUT | 1.4.1: Equipment.DUT.Ping | 0 | 90
WaitForTelnet | DUT_TELNET_POWER_CYCLE_7 | DUT_TELNET_POWER_CYCLE_7 | y | WaitForTelnet | 4.3: Network.Telnet | 0 | 30
CPU/PHYTemperatureCheck | CPU/PHY_Temperature_7 | TEMP_CPU_BEFORE_TRPT_7 | y | TempSensorTest_After | 3.18: Device.TemperatureSensor | 0 | 3 | temp | root |  |  |  | cat /sys/class/thermal/thermal_zone3/temp | root@OpenWrt:/# |  |  |  |  | 105 |  | C
2.5GethernetThroughputTest | ETH0_SPEED_VALID_BEFORE_TRPT_7 | ETH0_SPEED_VALID_BEFORE_TRPT_7 | y | default | 3.2.2.3: Device.Ethernet.Eth0.DataRate | 0 | 20 | {print $2}' | Mb/s |  |  |  | ethtool eth0 ¦ grep Speed ¦ awk '{print $2}' | root@OpenWrt:/# |  |  | 2500 |  |  |  | Mb/s
2.5GethernetThroughputTest | ETH_SPEED_TX_7 | ETH_SPEED_TX_7 | y | IperfThroughput | 3.2.2.3: Device.Ethernet.Eth0.DataRate | 0 | 20 | Bytes | bits/sec |  |  |  | iperf3 -c 192.168.1.1 -i1 -t300 -O2 -P8 | iperf Done. | [SUM] | sender |  | 2100 | 2500 |  | Mbps
| ClearInput | ClearInput |  | ClearInput | 13.3: LED.B | 0 | 5
| ETH_SPEED_RX_7 | ETH_SPEED_RX_7 | y | IperfThroughput | 3.2.2.3: Device.Ethernet.Eth0.DataRate | 0 | 20 | Bytes | bits/sec |  |  |  | iperf3 -c 192.168.1.1 -i1 -t300 -O2 -P8 -R | iperf Done. | [SUM] | sender |  | 2100 | 2500 |  | Mbps
| ClearInput | ClearInput |  | ClearInput | 13.3: LED.B | 0 | 5
| ETH0_SPEED_VALID_AFTER_TRPT_7 | ETH0_SPEED_VALID_AFTER_TRPT_7 | y | default | 3.2.2.3: Device.Ethernet.Eth0.DataRate | 0 | 20 | {print $2}' | Mb/s |  |  |  | ethtool eth0 ¦ grep Speed ¦ awk '{print $2}' | root@OpenWrt:/# |  |  | 2500 |  |  |  | Mb/s
CPU/PHYTemperatureCheckAfterThroughputTest | CPU/PHY_TemperatureAfterThroughputTest_7 | TEMP_CPU_AFTER_TRPT_7 | y | TempSensorTest_After | 3.18: Device.TemperatureSensor | 0 | 30 | temp | root |  |  |  | cat /sys/class/thermal/thermal_zone3/temp | root@OpenWrt:/# |  |  |  |  | 105 |  | C
RebootDUT | RebootDUT_7 | RebootDUT_7 | y | HardwareReset | 1.11.7: Equipment.FixtureMCU.POE | 0 | 60
PingDUT | DUT_PING_8 | DUT_PING_8 | y | PingDUT | 1.4.1: Equipment.DUT.Ping | 0 | 90
WaitForTelnet | DUT_TELNET_POWER_CYCLE_8 | DUT_TELNET_POWER_CYCLE_8 | y | WaitForTelnet | 4.3: Network.Telnet | 0 | 30
CPU/PHYTemperatureCheck | CPU/PHY_Temperature_8 | TEMP_CPU_BEFORE_TRPT_8 | y | TempSensorTest_After | 3.18: Device.TemperatureSensor | 0 | 3 | temp | root |  |  |  | cat /sys/class/thermal/thermal_zone3/temp | root@OpenWrt:/# |  |  |  |  | 105 |  | C
2.5GethernetThroughputTest | ETH0_SPEED_VALID_BEFORE_TRPT_8 | ETH0_SPEED_VALID_BEFORE_TRPT_8 | y | default | 3.2.2.3: Device.Ethernet.Eth0.DataRate | 0 | 20 | {print $2}' | Mb/s |  |  |  | ethtool eth0 ¦ grep Speed ¦ awk '{print $2}' | root@OpenWrt:/# |  |  | 2500 |  |  |  | Mb/s
| ETH_SPEED_TX_8 | ETH_SPEED_TX_8 | y | IperfThroughput | 3.2.2.3: Device.Ethernet.Eth0.DataRate | 0 | 20 | Bytes | bits/sec |  |  |  | iperf3 -c 192.168.1.1 -i1 -t300 -O2 -P8 | iperf Done. | [SUM] | sender |  | 2100 | 2500 |  | Mbps
| ClearInput | ClearInput |  | ClearInput | 13.3: LED.B | 0 | 5
| ETH_SPEED_RX_8 | ETH_SPEED_RX_8 | y | IperfThroughput | 3.2.2.3: Device.Ethernet.Eth0.DataRate | 0 | 20 | Bytes | bits/sec |  |  |  | iperf3 -c 192.168.1.1 -i1 -t300 -O2 -P8 -R | iperf Done. | [SUM] | sender |  | 2100 | 2500 |  | Mbps
| ClearInput | ClearInput |  | ClearInput | 13.3: LED.B | 0 | 5
| ETH0_SPEED_VALID_AFTER_TRPT_8 | ETH0_SPEED_VALID_AFTER_TRPT_8 | y | default | 3.2.2.3: Device.Ethernet.Eth0.DataRate | 0 | 20 | {print $2}' | Mb/s |  |  |  | ethtool eth0 ¦ grep Speed ¦ awk '{print $2}' | root@OpenWrt:/# |  |  | 2500 |  |  |  | Mb/s
CPU/PHYTemperatureCheckAfterThroughputTest | CPU/PHY_TemperatureAfterThroughputTest_8 | TEMP_CPU_AFTER_TRPT_8 | y | TempSensorTest_After | 3.18: Device.TemperatureSensor | 0 | 30 | temp | root |  |  |  | cat /sys/class/thermal/thermal_zone3/temp | root@OpenWrt:/# |  |  |  |  | 105 |  | C
RebootDUT | RebootDUT_8 | RebootDUT_8 | y | SoftwareReset | 1.11.7: Equipment.FixtureMCU.POE | 0 | 60 | [5 empty] | reboot
PingDUT | DUT_PING_9 | DUT_PING_9 | y | PingDUT | 1.4.1: Equipment.DUT.Ping | 0 | 90
WaitForTelnet | DUT_TELNET_POWER_CYCLE_9 | DUT_TELNET_POWER_CYCLE_9 | y | WaitForTelnet | 4.3: Network.Telnet | 0 | 30
CPU/PHYTemperatureCheck | CPU/PHY_Temperature_9 | TEMP_CPU_BEFORE_TRPT_9 | y | TempSensorTest_After | 3.18: Device.TemperatureSensor | 0 | 3 | temp | root |  |  |  | cat /sys/class/thermal/thermal_zone3/temp | root@OpenWrt:/# |  |  |  |  | 105 |  | C
2.5GethernetThroughputTest | ETH0_SPEED_VALID_BEFORE_TRPT_9 | ETH0_SPEED_VALID_BEFORE_TRPT_9 | y | default | 3.2.2.3: Device.Ethernet.Eth0.DataRate | 0 | 20 | {print $2}' | Mb/s |  |  |  | ethtool eth0 ¦ grep Speed ¦ awk '{print $2}' | root@OpenWrt:/# |  |  | 2500 |  |  |  | Mb/s
2.5GethernetThroughputTest | ETH_SPEED_TX_9 | ETH_SPEED_TX_9 | y | IperfThroughput | 3.2.2.3: Device.Ethernet.Eth0.DataRate | 0 | 20 | Bytes | bits/sec |  |  |  | iperf3 -c 192.168.1.1 -i1 -t300 -O2 -P8 | iperf Done. | [SUM] | sender |  | 2100 | 2500 |  | Mbps
| ClearInput | ClearInput |  | ClearInput | 13.3: LED.B | 0 | 5
| ETH_SPEED_RX_9 | ETH_SPEED_RX_9 | y | IperfThroughput | 3.2.2.3: Device.Ethernet.Eth0.DataRate | 0 | 20 | Bytes | bits/sec |  |  |  | iperf3 -c 192.168.1.1 -i1 -t300 -O2 -P8 -R | iperf Done. | [SUM] | sender |  | 2100 | 2500 |  | Mbps
| ClearInput | ClearInput |  | ClearInput | 13.3: LED.B | 0 | 5
| ETH0_SPEED_VALID_AFTER_TRPT_9 | ETH0_SPEED_VALID_AFTER_TRPT_9 | y | default | 3.2.2.3: Device.Ethernet.Eth0.DataRate | 0 | 20 | {print $2}' | Mb/s |  |  |  | ethtool eth0 ¦ grep Speed ¦ awk '{print $2}' | root@OpenWrt:/# |  |  | 2500 |  |  |  | Mb/s
CPU/PHYTemperatureCheckAfterThroughputTest | CPU/PHY_TemperatureAfterThroughputTest_9 | TEMP_CPU_AFTER_TRPT_9 | y | TempSensorTest_After | 3.18: Device.TemperatureSensor | 0 | 30 | temp | root |  |  |  | cat /sys/class/thermal/thermal_zone3/temp | root@OpenWrt:/# |  |  |  |  | 105 |  | C
RebootDUT | RebootDUT_9 | RebootDUT_9 | y | HardwareReset | 1.11.7: Equipment.FixtureMCU.POE | 0 | 60
PingDUT | DUT_PING_10 | DUT_PING_10 | y | PingDUT | 1.4.1: Equipment.DUT.Ping | 0 | 90
WaitForTelnet | DUT_TELNET_POWER_CYCLE_10 | DUT_TELNET_POWER_CYCLE_10 | y | WaitForTelnet | 4.3: Network.Telnet | 0 | 30
CPU/PHYTemperatureCheck | CPU/PHY_Temperature_10 | TEMP_CPU_BEFORE_TRPT_10 | y | TempSensorTest_After | 3.18: Device.TemperatureSensor | 0 | 3 | temp | root |  |  |  | cat /sys/class/thermal/thermal_zone3/temp | root@OpenWrt:/# |  |  |  |  | 105 |  | C
2.5GethernetThroughputTest | ETH0_SPEED_VALID_BEFORE_TRPT_10 | ETH0_SPEED_VALID_BEFORE_TRPT_10 | y | default | 3.2.2.3: Device.Ethernet.Eth0.DataRate | 0 | 20 | {print $2}' | Mb/s |  |  |  | ethtool eth0 ¦ grep Speed ¦ awk '{print $2}' | root@OpenWrt:/# |  |  | 2500 |  |  |  | Mb/s
| ETH_SPEED_TX_10 | ETH_SPEED_TX_10 | y | IperfThroughput | 3.2.2.3: Device.Ethernet.Eth0.DataRate | 0 | 20 | Bytes | bits/sec |  |  |  | iperf3 -c 192.168.1.1 -i1 -t300 -O2 -P8 | iperf Done. | [SUM] | sender |  | 2100 | 2500 |  | Mbps
| ClearInput | ClearInput |  | ClearInput | 13.3: LED.B | 0 | 5
| ETH_SPEED_RX_10 | ETH_SPEED_RX_10 | y | IperfThroughput | 3.2.2.3: Device.Ethernet.Eth0.DataRate | 0 | 20 | Bytes | bits/sec |  |  |  | iperf3 -c 192.168.1.1 -i1 -t300 -O2 -P8 -R | iperf Done. | [SUM] | sender |  | 2100 | 2500 |  | Mbps
| ClearInput | ClearInput |  | ClearInput | 13.3: LED.B | 0 | 5
| ETH0_SPEED_VALID_AFTER_TRPT_10 | ETH0_SPEED_VALID_AFTER_TRPT_10 | y | default | 3.2.2.3: Device.Ethernet.Eth0.DataRate | 0 | 20 | {print $2}' | Mb/s |  |  |  | ethtool eth0 ¦ grep Speed ¦ awk '{print $2}' | root@OpenWrt:/# |  |  | 2500 |  |  |  | Mb/s
CPU/PHYTemperatureCheckAfterThroughputTest | CPU/PHY_TemperatureAfterThroughputTest_10 | TEMP_CPU_AFTER_TRPT_10 | y | TempSensorTest_After | 3.18: Device.TemperatureSensor | 0 | 30 | temp | root |  |  |  | cat /sys/class/thermal/thermal_zone3/temp | root@OpenWrt:/# |  |  |  |  | 105 |  | C
RebootDUT | RebootDUT_10 | RebootDUT_10 | y | HardwareReset | 1.11.7: Equipment.FixtureMCU.POE | 0 | 60
PingDUT | DUT_PING_LAST | DUT_PING_LAST | y | PingDUT | 1.4.1: Equipment.DUT.Ping | 0 | 90
| DUT_TELNET_POWER_CYCLE_LAST | DUT_TELNET_POWER_CYCLE_LAST | y | WaitForTelnet | 4.3: Network.Telnet | 0 | 30
CPUStressTest | CPU_STRESS | CPU_STRESS |  | default | 3.7: Device.CPU | 0 | 30 | [5 empty] | stress -c 4 -t 1500 > /tmp/CPUStressTestORT.log 2>&1 & | root@OpenWrt:/#
| CPUStress_Sleep | CPU_STRESS |  | ThreadSleep | 3.7: Device.CPU | 0 | 1600
| CPUStressTest | CPU_STRESS | y | default | 3.7: Device.CPU | 0 | 200 | [5 empty] | cat /tmp/CPUStressTestORT.log | successful run completed
CPU/PHYTemperatureCheckAfterStressTest | CPU/PHY_Temperature | CPU/PHY_TemperatureAfterStressTest | y | TempSensorTest_After | 3.18: Device.TemperatureSensor | 0 | 30 | temp | root |  |  |  | cat /sys/class/thermal/thermal_zone3/temp | root@OpenWrt:/# |  |  |  |  | 105 |  | C
RAMStressTest | RAMStressTestStart | RAM_STRESS |  | default | 3.8: Device.RAM | 0 | 30 | [5 empty] | stressapptest -M 500 -s 1500 -W> /tmp/RAMStressTestORT.log 2>&1 & | root@OpenWrt:/#
| RAMStressTestStart_Sleep | RAM_STRESS |  | ThreadSleep | 3.8: Device.RAM | 0 | 1600
| RAMStressTestStart | RAM_STRESS | y | default | 3.8: Device.RAM | 0 | 200 | [5 empty] | cat /tmp/RAMStressTestORT.log ¦ grep Status: | root@OpenWrt:/# | Status: PASS - please verify no corrected errors
CPU/PHYTemperatureCheckAfterRAMStressTest | CPU/PHY_Temperature | CPU/PHY_TemperatureAfterRAMStressTest | y | TempSensorTest_After | 3.18: Device.TemperatureSensor | 0 | 30 | temp | root |  |  |  | cat /sys/class/thermal/thermal_zone3/temp | root@OpenWrt:/# |  |  |  |  | 105 |  | C
MMCStressTest | MMC_BADBLOCKS24 | MMC_BADBLOCKS24 |  | default | 3.10: Device.MMC | 0 | 10 | [5 empty] | badblocks -svw /dev/mmcblk0p24 > /tmp/badblocks24.txt 2>&1 & | root@OpenWrt:/#
| ThreadSleep | MMC_BADBLOCKS24 |  | ThreadSleep | 3.10: Device.MMC | 0 | [6 empty] | 400
| MMC_BADBLOCKS24 | MMC_BADBLOCKS24 | y | default | 3.10: Device.MMC | 0 | 400 | [5 empty] | cat /tmp/badblocks24.txt ¦ grep "Pass completed" | root@OpenWrt:/# | Pass completed
| MMC_BADBLOCKS25 | MMC_BADBLOCKS25 |  | default | 3.10: Device.MMC | 0 | 10 | [5 empty] | badblocks -svw /dev/mmcblk0p25 > /tmp/badblocks25.txt 2>&1 & | root@OpenWrt:/#
| ThreadSleep | MMC_BADBLOCKS25 |  | ThreadSleep | 3.10: Device.MMC | 0 | [6 empty] | 400 | root@OpenWrt:/#
| MMC_BADBLOCKS25 | MMC_BADBLOCKS25 | y | default | 3.10: Device.MMC | 0 | 400 | [5 empty] | cat /tmp/badblocks25.txt ¦ grep "Pass completed" | root@OpenWrt:/# | Pass completed
CPU/PHYTemperatureCheckAfterMMCStressTest | CPU/PHY_Temperature | CPU/PHY_TemperatureAfterMMCTest | y | TempSensorTest_After | 3.18: Device.TemperatureSensor | 0 | 30 | temp | root |  |  |  | cat /sys/class/thermal/thermal_zone3/temp | root@OpenWrt:/# |  |  |  |  | 105 |  | C
SerialPortOutputDetect | SerialPortOutputDetect | SerialPortOutputDetect | y | default | 7.9: Linux.SetIPAdress | 0 | 30 | [5 empty] | dmesg ¦ grep "PHY Link is down" | root@OpenWrt:/#
Note on X1: 作者: Failure to continue

## BURNIN (20240320)
SeqName | ItemName | EeroName | Json | TestKeyword | ErrorCode | RetryTimes | TimeOut | SubStr1 | SubStr2 | IfElse | For | Mode | ComdOrParam | ExpectStr | CheckStr1 | CheckStr2 | Spec | Limit_min | Limit_max | ByPassFail | unit | Bypass | FTC | MES_var | SpecStatic
CKCustom | CKCustom | CKCustom |  | CKCustom | 15.2: ShopFloor.WrongStation | 0 | 0
Sleep | Sleep | Sleep |  | ThreadSleep |  | 0 | [6 empty] | <BURNINWAITTIME>
PoeHandshake | ReadyToTest | POE_enable |  | ReadyToTest | 1.11.7: Equipment.FixtureMCU.POE | 0 | 100
| POE_disable | POE_enable |  | POEconfig | 1.11.7: Equipment.FixtureMCU.POE | 1 | 0 | [5 empty] | disable
| ThreadSleep | POE_enable |  | ThreadSleep | 3.7: Device.CPU | 0 | 0 | [5 empty] | 3
| POE_enable | POE_enable |  | POEconfig | 1.11.7: Equipment.FixtureMCU.POE | 1 | 0 | [5 empty] | poeDot3af
SerialPortOpen | SerialPortOpen | ENTER_UBOOT |  | SerialPortOpen | 3.1.0: Device.Serial.Timeout | 0
ENTER_UBOOT | ENTER_UBOOT | BOOT_SETUP |  | default | 8.6: UBootError.Boot | 80 | 0.5 | help' |  |  |  |  | 0x30 | IPQ5332# |  |  | IPQ5332# | [6 empty] | ENTER_UBOOT
SetBootcmdtoIPQ | BOOT_SETUP | BOOT_SETUP |  | default |  | 0 | 10 | [5 empty] | setenv bootcmd bootipq | IPQ5332#
| BOOT_SETUP2 | BOOT_SETUP |  | default |  | 0 | 10 | [5 empty] | setenv revert_mode | IPQ5332#
| BOOT_SETUP3 | BOOT_SETUP |  | default |  | 0 | 10 | [5 empty] | saveenv | IPQ5332#
| RebootDUT | BOOT_SETUP | y | default |  | 0 | 10 | [5 empty] | reset
| WaitingToStart | ENTER_KERNEL |  | default | 7.6: Linux.KernelStartTimeout | 0 | 120 | [6 empty] | luxshare SW Version :
| IntoOpenWrt | ENTER_KERNEL |  | default | 7.6: Linux.KernelStartTimeout | 2 | 1 | [5 empty] | 0x30 | root@OpenWrt:/#
| IntoOpenWrt | ENTER_KERNEL | y | default | 7.6: Linux.KernelStartTimeout | 3-1 | 1 | not found |  |  |  |  | 0x30 | root@OpenWrt:/# |  |  | root@OpenWrt:/#
ReadAndUpdateLuxQsdkVersion | TEST_IMAGE_VERSION | TEST_IMAGE_VERSION | y | default | 17.9: Version.TestImage | 0 | 2 | OK! | root | if |  |  | luxshare_tool -v sw | root@OpenWrt:/# |  |  | SPF12.2_CS.SNOWBIRD.V044 | [6 empty] | FW_REVISION
| Reboot | TEST_IMAGE_VERSION |  | default | 8.6: UBootError.Boot | 0 | 40 |  |  | else |  |  | reboot
ENTER_UBOOT | ENTER_UBOOT | ENTER_UBOOT |  | default | 8.6: UBootError.Boot | 80 | 0.5 |  |  | else |  |  | 0x30 | IPQ5332# | [9 empty] | ENTER_UBOOT
| StartTFTP120 | StartTFTP120 |  | RestartProcess | 4.2: Network.DHCP | 1 | 10 |  |  | else |  |  | .\1.20Revert\tftpd32.exe | tftpd32
| ThreadSleep | ThreadSleep |  | ThreadSleep | 4.2: Network.DHCP | 0 |  |  |  | else |  |  | 2
| UpgradeImage | TEST_IMAGE_VERSION |  | default | 3.10.2: Device.MMC.Write | 0 | 60 |  |  | else |  |  | setenv machid 8060090 && setenv ipaddr 192.168.1.1 && setenv serverip <UploadImageIP> && tftpboot 0x44000000 emmc-ipq5332-single-v044.img && imgaddr=0x44000000 && source $imgaddr:script | gptbackup
| reset | TEST_IMAGE_VERSION |  | default | 3.10.2: Device.MMC.Write | 0 | 90 |  |  | else |  |  | reset | luxshare SW Version :
| IntoOpenWrt | TEST_IMAGE_VERSION |  | default | 7.6: Linux.KernelStartTimeout | 30 | 1 |  |  | else |  |  | 0x30 | root@OpenWrt:/#
| TEST_IMAGE_VERSION | TEST_IMAGE_VERSION | y | default | 17.9: Version.TestImage | 0 | 3 | OK! | root | else |  |  | luxshare_tool -v sw | root@OpenWrt:/# |  |  | SPF12.2_CS.SNOWBIRD.V044 | [6 empty] | SW_REVISION
| Kill_TFTP120 | Kill_TFTP120 |  | KillProcessNoRes | 4.2: Network.DHCP | 1 | 3 |  |  | else |  |  | tftpd32
SerialPortClose | SerialPortClose | ENTER_UBOOT |  | CloseDUTCOMM | 3.1.0: Device.Serial.Timeout | 0
PingDUT | PingDUT | DUT_PING | y | PingDUT | 1.4.1: Equipment.DUT.Ping | 0 | 30
TelnetDUT | WaitForTelnet | DUT_TELNET | y | WaitForTelnet | 4.3: Network.Telnet | 0 | 30
CheckSN | CheckSN | CheckSN | y | VeritfyDUTSN | 9.14: ProcessControl.InvalidSerial | 0 | 3 | serial= | root |  |  |  | fw_printenv serial | root@OpenWrt:/# |  |  | <SN>
SubsystemTest | LED_MODEL | LED_MODEL | y | default | 17.8: Version.LED | 0 | 3 | model | root |  |  |  | led_drv_model | root@OpenWrt:/# |  |  | lp5562 ¦ ktd2027 | [6 empty] | LED_MODEL
| PHY_STATUS | PHY_STATUS | y | default | 17.1: Version.Switch | 0 | 3 | qca probe | phy driver |  |  |  | dmesg ¦ grep qca808x ¦ head -1 ¦ cut -d : -f 3 | root@OpenWrt:/# |  |  | qca808x | [6 empty] | PHY_STATUS
| MMC_MODEL | MMC_MODEL | y | default | 17.3: Version.MMC | 0 | 3 | {print $5}' | root |  |  |  | dmesg ¦ grep 'mmcblk0' ¦ head -1 ¦ awk '{print $5}' | root@OpenWrt:/# |  |  | 8GUF4R ¦ JS04AC | [6 empty] | EMMC_VENDOR
| PingDUT2 | DUT_PING2 | y | PingDUT | 1.4.1: Equipment.DUT.Ping | 0 | 30
| FUSB_STATUS | FUSB_STATUS | y | default | 17.7: Version.CCG | 0 | 3 | 37 | root |  |  |  | luxshare_tool --get-gpio 37 | root@OpenWrt:/# | OK!10 |  | OK!10¦OK!11 | [5 empty] | FUSB_STATUS
PowerCycleTest | POWER_OFF_1 | POWER_OFF_1 | y | PowerOFFTest | 1.3: Equipment.PowerSwitch | 0 | 30
| POWER_DUT_PING_1 | POWER_DUT_PING_1 |  | PowerPingDUT | 1.4.1: Equipment.DUT.Ping | 0 | 90
| POWER_ON_1 | POWER_ON_1 |  | WaitForTelnet | 1.3: Equipment.PowerSwitch | 0 | 120
| Read_VERSION_1 | POWER_ON_1 | y | PowerONTest | 1.3: Equipment.PowerSwitch | 0 | 10 | [5 empty] | luxshare_tool -v sw | root@OpenWrt:/#
| POWER_OFF_2 | POWER_OFF_2 | y | PowerOFFTest | 1.3: Equipment.PowerSwitch | 0 | 30
| POWER_DUT_PING_2 | POWER_DUT_PING_2 |  | PowerPingDUT | 1.4.1: Equipment.DUT.Ping | 0 | 90
| POWER_ON_2 | POWER_ON_2 |  | WaitForTelnet | 1.3: Equipment.PowerSwitch | 0 | 120
| Read_VERSION_2 | POWER_ON_2 | y | PowerONTest | 1.3: Equipment.PowerSwitch | 0 | 10 | [5 empty] | luxshare_tool -v sw | root@OpenWrt:/#
| POWER_OFF_3 | POWER_OFF_3 | y | PowerOFFTest | 1.3: Equipment.PowerSwitch | 0 | 30
| POWER_DUT_PING_3 | POWER_DUT_PING_3 |  | PowerPingDUT | 1.4.1: Equipment.DUT.Ping | 0 | 90
| POWER_ON_3 | POWER_ON_3 |  | WaitForTelnet | 1.3: Equipment.PowerSwitch | 0 | 120
| Read_VERSION_3 | POWER_ON_3 | y | PowerONTest | 1.3: Equipment.PowerSwitch | 0 | 10 | [5 empty] | luxshare_tool -v sw | root@OpenWrt:/#
| POWER_OFF_4 | POWER_OFF_4 | y | PowerOFFTest | 1.3: Equipment.PowerSwitch | 0 | 30
| POWER_DUT_PING_4 | POWER_DUT_PING_4 |  | PowerPingDUT | 1.4.1: Equipment.DUT.Ping | 0 | 90
| POWER_ON_4 | POWER_ON_4 |  | WaitForTelnet | 1.3: Equipment.PowerSwitch | 0 | 120
| Read_VERSION_4 | POWER_ON_4 | y | PowerONTest | 1.3: Equipment.PowerSwitch | 0 | 10 | [5 empty] | luxshare_tool -v sw | root@OpenWrt:/#
| POWER_OFF_5 | POWER_OFF_5 | y | PowerOFFTest | 1.3: Equipment.PowerSwitch | 0 | 30
| POWER_DUT_PING_5 | POWER_DUT_PING_5 |  | PowerPingDUT | 1.4.1: Equipment.DUT.Ping | 0 | 90
| POWER_ON_5 | POWER_ON_5 |  | WaitForTelnet | 1.3: Equipment.PowerSwitch | 0 | 120
| Read_VERSION_5 | POWER_ON_5 | y | PowerONTest | 1.3: Equipment.PowerSwitch | 0 | 10 | [5 empty] | luxshare_tool -v sw | root@OpenWrt:/#
PingDUT | wifi_init_1 | DUT_PING_1 | y | PingDUT | 1.4.1: Equipment.DUT.Ping | 0 | 90
WaitForTelnet | DUT_TELNET_POWER_CYCLE_1 | DUT_TELNET_POWER_CYCLE_1 | y | WaitForTelnet | 4.3: Network.Telnet | 0 | 30
CPU/PHYTemperatureCheck | CPU/PHY_Temperature_1 | CPU/PHY_Temperature_1 | y | TempSensorTest_After | 3.18: Device.TemperatureSensor | 0 | 3 | temp | root |  |  |  | cat /sys/class/thermal/thermal_zone3/temp | root@OpenWrt:/# |  |  |  |  | 105 |  | C
CPU/PHYTemperatureCheckAfterDutytest | CPU/PHY_TemperatureAfterDutytest_1 | CPU/PHY_TemperatureAfterDutytest_1 | y | TempSensorTest_After | 3.18: Device.TemperatureSensor | 0 | 30 | temp | root |  |  |  | cat /sys/class/thermal/thermal_zone3/temp | root@OpenWrt:/# |  |  |  |  | 105 |  | C
2.5GethernetThroughputTest | ETH0_SPEED_VALID_BEFORE_TRPT_1 | ETH0_SPEED_VALID_BEFORE_TRPT_1 | y | default | 3.2.2.3: Device.Ethernet.Eth0.DataRate | 0 | 20 | {print $2}' | Mb/s |  |  |  | ethtool eth0 ¦ grep Speed ¦ awk '{print $2}' | root@OpenWrt:/# |  |  | 2500 |  |  |  | Mb/s
| ETH_SPEED_TX_1 | ETH_SPEED_TX_1 | y | IperfThroughput | 3.2.2.3: Device.Ethernet.Eth0.DataRate | 0 | 20 | Bytes | bits/sec |  |  |  | iperf3 -c 192.168.1.1 -i1 -t300 -O2 -P8 | iperf Done. | [SUM] | sender |  | 2100 | 2500 |  | Mbps
| ClearInput | ClearInput |  | ClearInput | 13.3: LED.B | 0 | 5
| ETH_SPEED_RX_1 | ETH_SPEED_RX_1 | y | IperfThroughput | 3.2.2.3: Device.Ethernet.Eth0.DataRate | 0 | 20 | Bytes | bits/sec |  |  |  | iperf3 -c 192.168.1.1 -i1 -t300 -O2 -P8 -R | iperf Done. | [SUM] | sender |  | 2100 | 2500 |  | Mbps
| ClearInput | ClearInput |  | ClearInput | 13.3: LED.B | 0 | 5
| ETH0_SPEED_VALID_AFTER_TRPT_1 | ETH0_SPEED_VALID_AFTER_TRPT_1 | y | default | 3.2.2.3: Device.Ethernet.Eth0.DataRate | 0 | 20 | {print $2}' | Mb/s |  |  |  | ethtool eth0 ¦ grep Speed ¦ awk '{print $2}' | root@OpenWrt:/# |  |  | 2500 |  |  |  | Mb/s
CPU/PHYTemperatureCheckAfterThroughputTest | CPU/PHY_TemperatureAfterThroughputTest_1 | CPU/PHY_TemperatureAfterThroughputTest_1 | y | TempSensorTest_After | 3.18: Device.TemperatureSensor | 0 | 30 | temp | root |  |  |  | cat /sys/class/thermal/thermal_zone3/temp | root@OpenWrt:/# |  |  |  |  | 105 |  | C
RebootDUT | RebootDUT_1 | RebootDUT_1 | y | HardwareReset | 1.11.7: Equipment.FixtureMCU.POE | 0 | 60
PingDUT | DUT_PING_2 | DUT_PING_2 | y | PingDUT | 1.4.1: Equipment.DUT.Ping | 0 | 90
WaitForTelnet | DUT_TELNET_POWER_CYCLE_2 | DUT_TELNET_POWER_CYCLE_2 | y | WaitForTelnet | 4.3: Network.Telnet | 0 | 30
CPU/PHYTemperatureCheck | CPU/PHY_Temperature_2 | CPU/PHY_Temperature_2 | y | TempSensorTest_After | 3.18: Device.TemperatureSensor | 0 | 3 | temp | root |  |  |  | cat /sys/class/thermal/thermal_zone3/temp | root@OpenWrt:/# |  |  |  |  | 105 |  | C
CPU/PHYTemperatureCheckAfterDutytest | CPU/PHY_TemperatureAfterDutytest_2 | CPU/PHY_TemperatureAfterDutytest_2 | y | TempSensorTest_After | 3.18: Device.TemperatureSensor | 0 | 30 | temp | root |  |  |  | cat /sys/class/thermal/thermal_zone3/temp | root@OpenWrt:/# |  |  |  |  | 105 |  | C
2.5GethernetThroughputTest | ETH0_SPEED_VALID_BEFORE_TRPT_2 | ETH0_SPEED_VALID_BEFORE_TRPT_2 | y | default | 3.2.2.3: Device.Ethernet.Eth0.DataRate | 0 | 20 | {print $2}' | Mb/s |  |  |  | ethtool eth0 ¦ grep Speed ¦ awk '{print $2}' | root@OpenWrt:/# |  |  | 2500 |  |  |  | Mb/s
| ETH_SPEED_TX_2 | ETH_SPEED_TX_2 | y | IperfThroughput | 3.2.2.3: Device.Ethernet.Eth0.DataRate | 0 | 20 | Bytes | bits/sec |  |  |  | iperf3 -c 192.168.1.1 -i1 -t300 -O2 -P8 | iperf Done. | [SUM] | sender |  | 2100 | 2500 |  | Mbps
| ClearInput | ClearInput |  | ClearInput | 13.3: LED.B | 0 | 5
| ETH_SPEED_RX_2 | ETH_SPEED_RX_2 | y | IperfThroughput | 3.2.2.3: Device.Ethernet.Eth0.DataRate | 0 | 20 | Bytes | bits/sec |  |  |  | iperf3 -c 192.168.1.1 -i1 -t300 -O2 -P8 -R | iperf Done. | [SUM] | sender |  | 2100 | 2500 |  | Mbps
| ClearInput | ClearInput |  | ClearInput | 13.3: LED.B | 0 | 5
| ETH0_SPEED_VALID_AFTER_TRPT_2 | ETH0_SPEED_VALID_AFTER_TRPT_2 | y | default | 3.2.2.3: Device.Ethernet.Eth0.DataRate | 0 | 20 | {print $2}' | Mb/s |  |  |  | ethtool eth0 ¦ grep Speed ¦ awk '{print $2}' | root@OpenWrt:/# |  |  | 2500 |  |  |  | Mb/s
CPU/PHYTemperatureCheckAfterThroughputTest | CPU/PHY_TemperatureAfterThroughputTest_2 | CPU/PHY_TemperatureAfterThroughputTest_2 | y | TempSensorTest_After | 3.18: Device.TemperatureSensor | 0 | 30 | temp | root |  |  |  | cat /sys/class/thermal/thermal_zone3/temp | root@OpenWrt:/# |  |  |  |  | 105 |  | C
RebootDUT | RebootDUT_2 | RebootDUT_2 | y | SoftwareReset | 1.11.7: Equipment.FixtureMCU.POE | 0 | 60 | [5 empty] | reboot
PingDUT | DUT_PING_3 | DUT_PING_3 | y | PingDUT | 1.4.1: Equipment.DUT.Ping | 0 | 90
WaitForTelnet | DUT_TELNET_POWER_CYCLE_3 | DUT_TELNET_POWER_CYCLE_3 | y | WaitForTelnet | 4.3: Network.Telnet | 0 | 30
CPU/PHYTemperatureCheck | CPU/PHY_Temperature_3 | CPU/PHY_Temperature_3 | y | TempSensorTest_After | 3.18: Device.TemperatureSensor | 0 | 3 | temp | root |  |  |  | cat /sys/class/thermal/thermal_zone3/temp | root@OpenWrt:/# |  |  |  |  | 105 |  | C
CPU/PHYTemperatureCheckAfterDutytest | CPU/PHY_TemperatureAfterDutytest_3 | CPU/PHY_TemperatureAfterDutytest_3 | y | TempSensorTest_After | 3.18: Device.TemperatureSensor | 0 | 30 | temp | root |  |  |  | cat /sys/class/thermal/thermal_zone3/temp | root@OpenWrt:/# |  |  |  |  | 105 |  | C
2.5GethernetThroughputTest | ETH0_SPEED_VALID_BEFORE_TRPT_3 | ETH0_SPEED_VALID_BEFORE_TRPT_3 | y | default | 3.2.2.3: Device.Ethernet.Eth0.DataRate | 0 | 20 | {print $2}' | Mb/s |  |  |  | ethtool eth0 ¦ grep Speed ¦ awk '{print $2}' | root@OpenWrt:/# |  |  | 2500 |  |  |  | Mb/s
| ETH_SPEED_TX_3 | ETH_SPEED_TX_3 | y | IperfThroughput | 3.2.2.3: Device.Ethernet.Eth0.DataRate | 0 | 20 | Bytes | bits/sec |  |  |  | iperf3 -c 192.168.1.1 -i1 -t300 -O2 -P8 | iperf Done. | [SUM] | sender |  | 2100 | 2500 |  | Mbps
| ClearInput | ClearInput |  | ClearInput | 13.3: LED.B | 0 | 5
| ETH_SPEED_RX_3 | ETH_SPEED_RX_3 | y | IperfThroughput | 3.2.2.3: Device.Ethernet.Eth0.DataRate | 0 | 20 | Bytes | bits/sec |  |  |  | iperf3 -c 192.168.1.1 -i1 -t300 -O2 -P8 -R | iperf Done. | [SUM] | sender |  | 2100 | 2500 |  | Mbps
| ClearInput | ClearInput |  | ClearInput | 13.3: LED.B | 0 | 5
| ETH0_SPEED_VALID_AFTER_TRPT_3 | ETH0_SPEED_VALID_AFTER_TRPT_3 | y | default | 3.2.2.3: Device.Ethernet.Eth0.DataRate | 0 | 20 | {print $2}' | Mb/s |  |  |  | ethtool eth0 ¦ grep Speed ¦ awk '{print $2}' | root@OpenWrt:/# |  |  | 2500 |  |  |  | Mb/s
CPU/PHYTemperatureCheckAfterThroughputTest | CPU/PHY_TemperatureAfterThroughputTest_3 | CPU/PHY_TemperatureAfterThroughputTest_3 | y | TempSensorTest_After | 3.18: Device.TemperatureSensor | 0 | 30 | temp | root |  |  |  | cat /sys/class/thermal/thermal_zone3/temp | root@OpenWrt:/# |  |  |  |  | 105 |  | C
RebootDUT | RebootDUT_3 | RebootDUT_3 | y | HardwareReset | 1.11.7: Equipment.FixtureMCU.POE | 0 | 60
PingDUT | DUT_PING_4 | DUT_PING_4 | y | PingDUT | 1.4.1: Equipment.DUT.Ping | 0 | 90
WaitForTelnet | DUT_TELNET_POWER_CYCLE_4 | DUT_TELNET_POWER_CYCLE_4 | y | WaitForTelnet | 4.3: Network.Telnet | 0 | 30
CPU/PHYTemperatureCheck | CPU/PHY_Temperature_4 | CPU/PHY_Temperature_4 | y | TempSensorTest_After | 3.18: Device.TemperatureSensor | 0 | 3 | temp | root |  |  |  | cat /sys/class/thermal/thermal_zone3/temp | root@OpenWrt:/# |  |  |  |  | 105 |  | C
CPU/PHYTemperatureCheckAfterDutytest | CPU/PHY_TemperatureAfterDutytest_4 | CPU/PHY_TemperatureAfterDutytest_4 | y | TempSensorTest_After | 3.18: Device.TemperatureSensor | 0 | 30 | temp | root |  |  |  | cat /sys/class/thermal/thermal_zone3/temp | root@OpenWrt:/# |  |  |  |  | 105 |  | C
2.5GethernetThroughputTest | ETH0_SPEED_VALID_BEFORE_TRPT_4 | ETH0_SPEED_VALID_BEFORE_TRPT_4 | y | default | 3.2.2.3: Device.Ethernet.Eth0.DataRate | 0 | 20 | {print $2}' | Mb/s |  |  |  | ethtool eth0 ¦ grep Speed ¦ awk '{print $2}' | root@OpenWrt:/# |  |  | 2500 |  |  |  | Mb/s
| ETH_SPEED_TX_4 | ETH_SPEED_TX_4 | y | IperfThroughput | 3.2.2.3: Device.Ethernet.Eth0.DataRate | 0 | 20 | Bytes | bits/sec |  |  |  | iperf3 -c 192.168.1.1 -i1 -t300 -O2 -P8 | iperf Done. | [SUM] | sender |  | 2100 | 2500 |  | Mbps
| ClearInput | ClearInput |  | ClearInput | 13.3: LED.B | 0 | 5
| ETH_SPEED_RX_4 | ETH_SPEED_RX_4 | y | IperfThroughput | 3.2.2.3: Device.Ethernet.Eth0.DataRate | 0 | 20 | Bytes | bits/sec |  |  |  | iperf3 -c 192.168.1.1 -i1 -t300 -O2 -P8 -R | iperf Done. | [SUM] | sender |  | 2100 | 2500 |  | Mbps
| ClearInput | ClearInput |  | ClearInput | 13.3: LED.B | 0 | 5
2.5GethernetThroughputTest | ETH0_SPEED_VALID_AFTER_TRPT_4 | ETH0_SPEED_VALID_AFTER_TRPT_4 | y | default | 3.2.2.3: Device.Ethernet.Eth0.DataRate | 0 | 20 | {print $2}' | Mb/s |  |  |  | ethtool eth0 ¦ grep Speed ¦ awk '{print $2}' | root@OpenWrt:/# |  |  | 2500 |  |  |  | Mb/s
CPU/PHYTemperatureCheckAfterThroughputTest | CPU/PHY_TemperatureAfterThroughputTest_4 | CPU/PHY_TemperatureAfterThroughputTest_4 | y | TempSensorTest_After | 3.18: Device.TemperatureSensor | 0 | 30 | temp | root |  |  |  | cat /sys/class/thermal/thermal_zone3/temp | root@OpenWrt:/# |  |  |  |  | 105 |  | C
RebootDUT | RebootDUT_4 | RebootDUT_4 | y | SoftwareReset | 1.11.7: Equipment.FixtureMCU.POE | 0 | 60 | [5 empty] | reboot
PingDUT | DUT_PING_5 | DUT_PING_5 | y | PingDUT | 1.4.1: Equipment.DUT.Ping | 0 | 90
WaitForTelnet | DUT_TELNET_POWER_CYCLE_5 | DUT_TELNET_POWER_CYCLE_5 | y | WaitForTelnet | 4.3: Network.Telnet | 0 | 30
CPU/PHYTemperatureCheck | CPU/PHY_Temperature_5 | CPU/PHY_Temperature_5 | y | TempSensorTest_After | 3.18: Device.TemperatureSensor | 0 | 3 | temp | root |  |  |  | cat /sys/class/thermal/thermal_zone3/temp | root@OpenWrt:/# |  |  |  |  | 105 |  | C
CPU/PHYTemperatureCheckAfterDutytest | CPU/PHY_TemperatureAfterDutytest_5 | CPU/PHY_TemperatureAfterDutytest_5 | y | TempSensorTest_After | 3.18: Device.TemperatureSensor | 0 | 30 | temp | root |  |  |  | cat /sys/class/thermal/thermal_zone3/temp | root@OpenWrt:/# |  |  |  |  | 105 |  | C
2.5GethernetThroughputTest | ETH0_SPEED_VALID_BEFORE_TRPT_5 | ETH0_SPEED_VALID_BEFORE_TRPT_5 | y | default | 3.2.2.3: Device.Ethernet.Eth0.DataRate | 0 | 20 | {print $2}' | Mb/s |  |  |  | ethtool eth0 ¦ grep Speed ¦ awk '{print $2}' | root@OpenWrt:/# |  |  | 2500 |  |  |  | Mb/s
| ETH_SPEED_TX_5 | ETH_SPEED_TX_5 | y | IperfThroughput | 3.2.2.3: Device.Ethernet.Eth0.DataRate | 0 | 20 | Bytes | bits/sec |  |  |  | iperf3 -c 192.168.1.1 -i1 -t300 -O2 -P8 | iperf Done. | [SUM] | sender |  | 2100 | 2500 |  | Mbps
| ClearInput | ClearInput |  | ClearInput | 13.3: LED.B | 0 | 5
| ETH_SPEED_RX_5 | ETH_SPEED_RX_5 | y | IperfThroughput | 3.2.2.3: Device.Ethernet.Eth0.DataRate | 0 | 20 | Bytes | bits/sec |  |  |  | iperf3 -c 192.168.1.1 -i1 -t300 -O2 -P8 -R | iperf Done. | [SUM] | sender |  | 2100 | 2500 |  | Mbps
| ClearInput | ClearInput |  | ClearInput | 13.3: LED.B | 0 | 5
| ETH0_SPEED_VALID_AFTER_TRPT_5 | ETH0_SPEED_VALID_AFTER_TRPT_5 | y | default | 3.2.2.3: Device.Ethernet.Eth0.DataRate | 0 | 20 | {print $2}' | Mb/s |  |  |  | ethtool eth0 ¦ grep Speed ¦ awk '{print $2}' | root@OpenWrt:/# |  |  | 2500 |  |  |  | Mb/s
CPU/PHYTemperatureCheckAfterThroughputTest | CPU/PHY_TemperatureAfterThroughputTest_5 | CPU/PHY_TemperatureAfterThroughputTest_5 | y | TempSensorTest_After | 3.18: Device.TemperatureSensor | 0 | 30 | temp | root |  |  |  | cat /sys/class/thermal/thermal_zone3/temp | root@OpenWrt:/# |  |  |  |  | 105 |  | C
RebootDUT | RebootDUT_5 | RebootDUT_5 | y | HardwareReset | 1.11.7: Equipment.FixtureMCU.POE | 0 | 60
PingDUT | DUT_PING_6 | DUT_PING_6 | y | PingDUT | 1.4.1: Equipment.DUT.Ping | 0 | 90
WaitForTelnet | DUT_TELNET_POWER_CYCLE_6 | DUT_TELNET_POWER_CYCLE_6 | y | WaitForTelnet | 4.3: Network.Telnet | 0 | 30
CPU/PHYTemperatureCheck | CPU/PHY_Temperature_6 | CPU/PHY_Temperature_6 | y | TempSensorTest_After | 3.18: Device.TemperatureSensor | 0 | 3 | temp | root |  |  |  | cat /sys/class/thermal/thermal_zone3/temp | root@OpenWrt:/# |  |  |  |  | 105 |  | C
CPU/PHYTemperatureCheckAfterDutytest | CPU/PHY_TemperatureAfterDutytest_6 | CPU/PHY_TemperatureAfterDutytest_6 | y | TempSensorTest_After | 3.18: Device.TemperatureSensor | 0 | 30 | temp | root |  |  |  | cat /sys/class/thermal/thermal_zone3/temp | root@OpenWrt:/# |  |  |  |  | 105 |  | C
2.5GethernetThroughputTest | ETH0_SPEED_VALID_BEFORE_TRPT_6 | ETH0_SPEED_VALID_BEFORE_TRPT_6 | y | default | 3.2.2.3: Device.Ethernet.Eth0.DataRate | 0 | 20 | {print $2}' | Mb/s |  |  |  | ethtool eth0 ¦ grep Speed ¦ awk '{print $2}' | root@OpenWrt:/# |  |  | 2500 |  |  |  | Mb/s
| ETH_SPEED_TX_6 | ETH_SPEED_TX_6 | y | IperfThroughput | 3.2.2.3: Device.Ethernet.Eth0.DataRate | 0 | 20 | Bytes | bits/sec |  |  |  | iperf3 -c 192.168.1.1 -i1 -t300 -O2 -P8 | iperf Done. | [SUM] | sender |  | 2100 | 2500 |  | Mbps
| ClearInput | ClearInput |  | ClearInput | 13.3: LED.B | 0 | 5
| ETH_SPEED_RX_6 | ETH_SPEED_RX_6 | y | IperfThroughput | 3.2.2.3: Device.Ethernet.Eth0.DataRate | 0 | 20 | Bytes | bits/sec |  |  |  | iperf3 -c 192.168.1.1 -i1 -t300 -O2 -P8 -R | iperf Done. | [SUM] | sender |  | 2100 | 2500 |  | Mbps
| ClearInput | ClearInput |  | ClearInput | 13.3: LED.B | 0 | 5
| ETH0_SPEED_VALID_AFTER_TRPT_6 | ETH0_SPEED_VALID_AFTER_TRPT_6 | y | default | 3.2.2.3: Device.Ethernet.Eth0.DataRate | 0 | 20 | {print $2}' | Mb/s |  |  |  | ethtool eth0 ¦ grep Speed ¦ awk '{print $2}' | root@OpenWrt:/# |  |  | 2500 |  |  |  | Mb/s
CPU/PHYTemperatureCheckAfterThroughputTest | CPU/PHY_TemperatureAfterThroughputTest_6 | CPU/PHY_TemperatureAfterThroughputTest_6 | y | TempSensorTest_After | 3.18: Device.TemperatureSensor | 0 | 30 | temp | root |  |  |  | cat /sys/class/thermal/thermal_zone3/temp | root@OpenWrt:/# |  |  |  |  | 105 |  | C
RebootDUT | RebootDUT_6 | RebootDUT_6 | y | SoftwareReset | 1.11.7: Equipment.FixtureMCU.POE | 0 | 60 | [5 empty] | reboot
PingDUT | DUT_PING_7 | DUT_PING_7 | y | PingDUT | 1.4.1: Equipment.DUT.Ping | 0 | 90
WaitForTelnet | DUT_TELNET_POWER_CYCLE_7 | DUT_TELNET_POWER_CYCLE_7 | y | WaitForTelnet | 4.3: Network.Telnet | 0 | 30
CPU/PHYTemperatureCheck | CPU/PHY_Temperature_7 | CPU/PHY_Temperature_7 | y | TempSensorTest_After | 3.18: Device.TemperatureSensor | 0 | 3 | temp | root |  |  |  | cat /sys/class/thermal/thermal_zone3/temp | root@OpenWrt:/# |  |  |  |  | 105 |  | C
CPU/PHYTemperatureCheckAfterDutytest | CPU/PHY_TemperatureAfterDutytest_7 | CPU/PHY_TemperatureAfterDutytest_7 | y | TempSensorTest_After | 3.18: Device.TemperatureSensor | 0 | 30 | temp | root |  |  |  | cat /sys/class/thermal/thermal_zone3/temp | root@OpenWrt:/# |  |  |  |  | 105 |  | C
2.5GethernetThroughputTest | ETH0_SPEED_VALID_BEFORE_TRPT_7 | ETH0_SPEED_VALID_BEFORE_TRPT_7 | y | default | 3.2.2.3: Device.Ethernet.Eth0.DataRate | 0 | 20 | {print $2}' | Mb/s |  |  |  | ethtool eth0 ¦ grep Speed ¦ awk '{print $2}' | root@OpenWrt:/# |  |  | 2500 |  |  |  | Mb/s
2.5GethernetThroughputTest | ETH_SPEED_TX_7 | ETH_SPEED_TX_7 | y | IperfThroughput | 3.2.2.3: Device.Ethernet.Eth0.DataRate | 0 | 20 | Bytes | bits/sec |  |  |  | iperf3 -c 192.168.1.1 -i1 -t300 -O2 -P8 | iperf Done. | [SUM] | sender |  | 2100 | 2500 |  | Mbps
| ClearInput | ClearInput |  | ClearInput | 13.3: LED.B | 0 | 5
| ETH_SPEED_RX_7 | ETH_SPEED_RX_7 | y | IperfThroughput | 3.2.2.3: Device.Ethernet.Eth0.DataRate | 0 | 20 | Bytes | bits/sec |  |  |  | iperf3 -c 192.168.1.1 -i1 -t300 -O2 -P8 -R | iperf Done. | [SUM] | sender |  | 2100 | 2500 |  | Mbps
| ClearInput | ClearInput |  | ClearInput | 13.3: LED.B | 0 | 5
| ETH0_SPEED_VALID_AFTER_TRPT_7 | ETH0_SPEED_VALID_AFTER_TRPT_7 | y | default | 3.2.2.3: Device.Ethernet.Eth0.DataRate | 0 | 20 | {print $2}' | Mb/s |  |  |  | ethtool eth0 ¦ grep Speed ¦ awk '{print $2}' | root@OpenWrt:/# |  |  | 2500 |  |  |  | Mb/s
CPU/PHYTemperatureCheckAfterThroughputTest | CPU/PHY_TemperatureAfterThroughputTest_7 | CPU/PHY_TemperatureAfterThroughputTest_7 | y | TempSensorTest_After | 3.18: Device.TemperatureSensor | 0 | 30 | temp | root |  |  |  | cat /sys/class/thermal/thermal_zone3/temp | root@OpenWrt:/# |  |  |  |  | 105 |  | C
RebootDUT | RebootDUT_7 | RebootDUT_7 | y | HardwareReset | 1.11.7: Equipment.FixtureMCU.POE | 0 | 60
PingDUT | DUT_PING_8 | DUT_PING_8 | y | PingDUT | 1.4.1: Equipment.DUT.Ping | 0 | 90
WaitForTelnet | DUT_TELNET_POWER_CYCLE_8 | DUT_TELNET_POWER_CYCLE_8 | y | WaitForTelnet | 4.3: Network.Telnet | 0 | 30
CPU/PHYTemperatureCheck | CPU/PHY_Temperature_8 | CPU/PHY_Temperature_8 | y | TempSensorTest_After | 3.18: Device.TemperatureSensor | 0 | 3 | temp | root |  |  |  | cat /sys/class/thermal/thermal_zone3/temp | root@OpenWrt:/# |  |  |  |  | 105 |  | C
CPU/PHYTemperatureCheckAfterDutytest | CPU/PHY_TemperatureAfterDutytest_8 | CPU/PHY_TemperatureAfterDutytest_8 | y | TempSensorTest_After | 3.18: Device.TemperatureSensor | 0 | 30 | temp | root |  |  |  | cat /sys/class/thermal/thermal_zone3/temp | root@OpenWrt:/# |  |  |  |  | 105 |  | C
2.5GethernetThroughputTest | ETH0_SPEED_VALID_BEFORE_TRPT_8 | ETH0_SPEED_VALID_BEFORE_TRPT_8 | y | default | 3.2.2.3: Device.Ethernet.Eth0.DataRate | 0 | 20 | {print $2}' | Mb/s |  |  |  | ethtool eth0 ¦ grep Speed ¦ awk '{print $2}' | root@OpenWrt:/# |  |  | 2500 |  |  |  | Mb/s
| ETH_SPEED_TX_8 | ETH_SPEED_TX_8 | y | IperfThroughput | 3.2.2.3: Device.Ethernet.Eth0.DataRate | 0 | 20 | Bytes | bits/sec |  |  |  | iperf3 -c 192.168.1.1 -i1 -t300 -O2 -P8 | iperf Done. | [SUM] | sender |  | 2100 | 2500 |  | Mbps
| ClearInput | ClearInput |  | ClearInput | 13.3: LED.B | 0 | 5
| ETH_SPEED_RX_8 | ETH_SPEED_RX_8 | y | IperfThroughput | 3.2.2.3: Device.Ethernet.Eth0.DataRate | 0 | 20 | Bytes | bits/sec |  |  |  | iperf3 -c 192.168.1.1 -i1 -t300 -O2 -P8 -R | iperf Done. | [SUM] | sender |  | 2100 | 2500 |  | Mbps
| ClearInput | ClearInput |  | ClearInput | 13.3: LED.B | 0 | 5
| ETH0_SPEED_VALID_AFTER_TRPT_8 | ETH0_SPEED_VALID_AFTER_TRPT_8 | y | default | 3.2.2.3: Device.Ethernet.Eth0.DataRate | 0 | 20 | {print $2}' | Mb/s |  |  |  | ethtool eth0 ¦ grep Speed ¦ awk '{print $2}' | root@OpenWrt:/# |  |  | 2500 |  |  |  | Mb/s
CPU/PHYTemperatureCheckAfterThroughputTest | CPU/PHY_TemperatureAfterThroughputTest_8 | CPU/PHY_TemperatureAfterThroughputTest_8 | y | TempSensorTest_After | 3.18: Device.TemperatureSensor | 0 | 30 | temp | root |  |  |  | cat /sys/class/thermal/thermal_zone3/temp | root@OpenWrt:/# |  |  |  |  | 105 |  | C
RebootDUT | RebootDUT_8 | RebootDUT_8 | y | SoftwareReset | 1.11.7: Equipment.FixtureMCU.POE | 0 | 60 | [5 empty] | reboot
PingDUT | DUT_PING_9 | DUT_PING_9 | y | PingDUT | 1.4.1: Equipment.DUT.Ping | 0 | 90
WaitForTelnet | DUT_TELNET_POWER_CYCLE_9 | DUT_TELNET_POWER_CYCLE_9 | y | WaitForTelnet | 4.3: Network.Telnet | 0 | 30
CPU/PHYTemperatureCheck | CPU/PHY_Temperature_9 | CPU/PHY_Temperature_9 | y | TempSensorTest_After | 3.18: Device.TemperatureSensor | 0 | 3 | temp | root |  |  |  | cat /sys/class/thermal/thermal_zone3/temp | root@OpenWrt:/# |  |  |  |  | 105 |  | C
CPU/PHYTemperatureCheckAfterDutytest | CPU/PHY_TemperatureAfterDutytest_9 | CPU/PHY_TemperatureAfterDutytest_9 | y | TempSensorTest_After | 3.18: Device.TemperatureSensor | 0 | 30 | temp | root |  |  |  | cat /sys/class/thermal/thermal_zone3/temp | root@OpenWrt:/# |  |  |  |  | 105 |  | C
2.5GethernetThroughputTest | ETH0_SPEED_VALID_BEFORE_TRPT_9 | ETH0_SPEED_VALID_BEFORE_TRPT_9 | y | default | 3.2.2.3: Device.Ethernet.Eth0.DataRate | 0 | 20 | {print $2}' | Mb/s |  |  |  | ethtool eth0 ¦ grep Speed ¦ awk '{print $2}' | root@OpenWrt:/# |  |  | 2500 |  |  |  | Mb/s
2.5GethernetThroughputTest | ETH_SPEED_TX_9 | ETH_SPEED_TX_9 | y | IperfThroughput | 3.2.2.3: Device.Ethernet.Eth0.DataRate | 0 | 20 | Bytes | bits/sec |  |  |  | iperf3 -c 192.168.1.1 -i1 -t300 -O2 -P8 | iperf Done. | [SUM] | sender |  | 2100 | 2500 |  | Mbps
| ClearInput | ClearInput |  | ClearInput | 13.3: LED.B | 0 | 5
| ETH_SPEED_RX_9 | ETH_SPEED_RX_9 | y | IperfThroughput | 3.2.2.3: Device.Ethernet.Eth0.DataRate | 0 | 20 | Bytes | bits/sec |  |  |  | iperf3 -c 192.168.1.1 -i1 -t300 -O2 -P8 -R | iperf Done. | [SUM] | sender |  | 2100 | 2500 |  | Mbps
| ClearInput | ClearInput |  | ClearInput | 13.3: LED.B | 0 | 5
| ETH0_SPEED_VALID_AFTER_TRPT_9 | ETH0_SPEED_VALID_AFTER_TRPT_9 | y | default | 3.2.2.3: Device.Ethernet.Eth0.DataRate | 0 | 20 | {print $2}' | Mb/s |  |  |  | ethtool eth0 ¦ grep Speed ¦ awk '{print $2}' | root@OpenWrt:/# |  |  | 2500 |  |  |  | Mb/s
CPU/PHYTemperatureCheckAfterThroughputTest | CPU/PHY_TemperatureAfterThroughputTest_9 | CPU/PHY_TemperatureAfterThroughputTest_9 | y | TempSensorTest_After | 3.18: Device.TemperatureSensor | 0 | 30 | temp | root |  |  |  | cat /sys/class/thermal/thermal_zone3/temp | root@OpenWrt:/# |  |  |  |  | 105 |  | C
RebootDUT | RebootDUT_9 | RebootDUT_9 | y | HardwareReset | 1.11.7: Equipment.FixtureMCU.POE | 0 | 60
PingDUT | DUT_PING_10 | DUT_PING_10 | y | PingDUT | 1.4.1: Equipment.DUT.Ping | 0 | 90
WaitForTelnet | DUT_TELNET_POWER_CYCLE_10 | DUT_TELNET_POWER_CYCLE_10 | y | WaitForTelnet | 4.3: Network.Telnet | 0 | 30
CPU/PHYTemperatureCheck | CPU/PHY_Temperature_10 | CPU/PHY_Temperature_10 | y | TempSensorTest_After | 3.18: Device.TemperatureSensor | 0 | 3 | temp | root |  |  |  | cat /sys/class/thermal/thermal_zone3/temp | root@OpenWrt:/# |  |  |  |  | 105 |  | C
CPU/PHYTemperatureCheckAfterDutytest | CPU/PHY_TemperatureAfterDutytest_10 | CPU/PHY_TemperatureAfterDutytest_10 | y | TempSensorTest_After | 3.18: Device.TemperatureSensor | 0 | 30 | temp | root |  |  |  | cat /sys/class/thermal/thermal_zone3/temp | root@OpenWrt:/# |  |  |  |  | 105 |  | C
2.5GethernetThroughputTest | ETH0_SPEED_VALID_BEFORE_TRPT_10 | ETH0_SPEED_VALID_BEFORE_TRPT_10 | y | default | 3.2.2.3: Device.Ethernet.Eth0.DataRate | 0 | 20 | {print $2}' | Mb/s |  |  |  | ethtool eth0 ¦ grep Speed ¦ awk '{print $2}' | root@OpenWrt:/# |  |  | 2500 |  |  |  | Mb/s
| ETH_SPEED_TX_10 | ETH_SPEED_TX_10 | y | IperfThroughput | 3.2.2.3: Device.Ethernet.Eth0.DataRate | 0 | 20 | Bytes | bits/sec |  |  |  | iperf3 -c 192.168.1.1 -i1 -t300 -O2 -P8 | iperf Done. | [SUM] | sender |  | 2100 | 2500 |  | Mbps
| ClearInput | ClearInput |  | ClearInput | 13.3: LED.B | 0 | 5
| ETH_SPEED_RX_10 | ETH_SPEED_RX_10 | y | IperfThroughput | 3.2.2.3: Device.Ethernet.Eth0.DataRate | 0 | 20 | Bytes | bits/sec |  |  |  | iperf3 -c 192.168.1.1 -i1 -t300 -O2 -P8 -R | iperf Done. | [SUM] | sender |  | 2100 | 2500 |  | Mbps
| ClearInput | ClearInput |  | ClearInput | 13.3: LED.B | 0 | 5
| ETH0_SPEED_VALID_AFTER_TRPT_10 | ETH0_SPEED_VALID_AFTER_TRPT_10 | y | default | 3.2.2.3: Device.Ethernet.Eth0.DataRate | 0 | 20 | {print $2}' | Mb/s |  |  |  | ethtool eth0 ¦ grep Speed ¦ awk '{print $2}' | root@OpenWrt:/# |  |  | 2500 |  |  |  | Mb/s
CPU/PHYTemperatureCheckAfterThroughputTest | CPU/PHY_TemperatureAfterThroughputTest_10 | CPU/PHY_TemperatureAfterThroughputTest_10 | y | TempSensorTest_After | 3.18: Device.TemperatureSensor | 0 | 30 | temp | root |  |  |  | cat /sys/class/thermal/thermal_zone3/temp | root@OpenWrt:/# |  |  |  |  | 105 |  | C
RebootDUT | RebootDUT_10 | RebootDUT_10 | y | HardwareReset | 1.11.7: Equipment.FixtureMCU.POE | 0 | 60
PingDUT | DUT_PING_LAST | DUT_PING_LAST | y | PingDUT | 1.4.1: Equipment.DUT.Ping | 0 | 90
| DUT_TELNET_POWER_CYCLE_LAST | DUT_TELNET_POWER_CYCLE_LAST | y | WaitForTelnet | 4.3: Network.Telnet | 0 | 30
CPUStressTest | CPU_STRESS | CPU_STRESS |  | default | 3.7: Device.CPU | 0 | 30 | [5 empty] | stress -c 4 -t 1500 > /tmp/CPUStressTestORT.log 2>&1 & | root@OpenWrt:/#
| CPUStress_Sleep | CPU_STRESS |  | ThreadSleep | 3.7: Device.CPU | 0 | 1600
| CPUStressTest | CPU_STRESS | y | default | 3.7: Device.CPU | 0 | 200 | [5 empty] | cat /tmp/CPUStressTestORT.log | successful run completed
CPU/PHYTemperatureCheckAfterStressTest | CPU/PHY_Temperature | CPU/PHY_TemperatureAfterStressTest | y | TempSensorTest_After | 3.18: Device.TemperatureSensor | 0 | 30 | temp | root |  |  |  | cat /sys/class/thermal/thermal_zone3/temp | root@OpenWrt:/# |  |  |  |  | 105 |  | C
RAMStressTest | RAMStressTestStart | RAM_STRESS |  | default | 3.8: Device.RAM | 0 | 30 | [5 empty] | stressapptest -M 500 -s 1500 -m 4 -W> /tmp/RAMStressTestORT.log 2>&1 & | root@OpenWrt:/#
| RAMStressTestStart_Sleep | RAM_STRESS |  | ThreadSleep | 3.8: Device.RAM | 0 | 1600
| RAMStressTestStart | RAM_STRESS | y | default | 3.8: Device.RAM | 0 | 200 | [5 empty] | cat /tmp/RAMStressTestORT.log ¦ grep Status: | root@OpenWrt:/# | Status: PASS - please verify no corrected errors
CPU/PHYTemperatureCheckAfterRAMStressTest | CPU/PHY_Temperature | CPU/PHY_TemperatureAfterRAMStressTest | y | TempSensorTest_After | 3.18: Device.TemperatureSensor | 0 | 30 | temp | root |  |  |  | cat /sys/class/thermal/thermal_zone3/temp | root@OpenWrt:/# |  |  |  |  | 105 |  | C
MMCStressTest | MMC_BADBLOCKS24 | MMC_BADBLOCKS24 | y | default | 3.10: Device.MMC | 0 | 900 | [5 empty] | badblocks -svw /dev/mmcblk0p24 | Pass completed
| MMC_BADBLOCKS25 | MMC_BADBLOCKS25 | y | default | 3.10: Device.MMC | 0 | 900 | [5 empty] | badblocks -svw /dev/mmcblk0p25 | Pass completed
CPU/PHYTemperatureCheckAfterMMCStressTest | CPU/PHY_Temperature | CPU/PHY_TemperatureAfterMMCTest | y | TempSensorTest_After | 3.18: Device.TemperatureSensor | 0 | 30 | temp | root |  |  |  | cat /sys/class/thermal/thermal_zone3/temp | root@OpenWrt:/# |  |  |  |  | 105 |  | C
SetIPAddress | Set ipaddr_env | SET_IP | y | default | 7.9: Linux.SetIPAdress | 0 | 30 | [5 empty] | luxsetip 192.168.1.1 255.255.255.0 | root@OpenWrt:/# | OK!
SerialPortOutputDetect | SerialPortOutputDetect | SerialPortOutputDetect | y | default | 7.9: Linux.SetIPAdress | 0 | 30 | [5 empty] | dmesg ¦ grep "PHY Link is down" | root@OpenWrt:/#
Note on X1: 作者: Failure to continue

## BURNIN (20240326_P2)
SeqName | ItemName | EeroName | Json | TestKeyword | ErrorCode | RetryTimes | TimeOut | SubStr1 | SubStr2 | IfElse | For | Mode | ComdOrParam | ExpectStr | CheckStr1 | CheckStr2 | Spec | Limit_min | Limit_max | ByPassFail | unit | Bypass | FTC | MES_var | SpecStatic
CKCustom | CKCustom | CKCustom |  | CKCustom | 15.2: ShopFloor.WrongStation | 0 | 0
Sleep | Sleep | Sleep |  | ThreadSleep |  | 0 | [6 empty] | <BURNINWAITTIME>
PoeHandshake | ReadyToTest | POE_enable |  | ReadyToTest | 1.11.7: Equipment.FixtureMCU.POE | 0 | 100
| POE_disable | POE_enable |  | POEconfig | 1.11.7: Equipment.FixtureMCU.POE | 1 | 0 | [5 empty] | disable
| ThreadSleep | POE_enable |  | ThreadSleep | 3.7: Device.CPU | 0 | 0 | [5 empty] | 3
| POE_enable | POE_enable |  | POEconfig | 1.11.7: Equipment.FixtureMCU.POE | 1 | 0 | [5 empty] | poeDot3af
SerialPortOpen | SerialPortOpen | ENTER_UBOOT |  | SerialPortOpen | 3.1.0: Device.Serial.Timeout | 0
| WaitingToStart | ENTER_KERNEL |  | default | 7.6: Linux.KernelStartTimeout | 0 | 120 | [6 empty] | luxshare SW Version :
| IntoOpenWrt | ENTER_KERNEL |  | default | 7.6: Linux.KernelStartTimeout | 2 | 1 | [5 empty] | 0x30 | root@OpenWrt:/#
| IntoOpenWrt | ENTER_KERNEL | y | default | 7.6: Linux.KernelStartTimeout | 3-1 | 1 | not found |  |  |  |  | 0x30 | root@OpenWrt:/# |  |  | root@OpenWrt:/#
ReadAndUpdateLuxQsdkVersion | TEST_IMAGE_VERSION | TEST_IMAGE_VERSION | y | default | 17.9: Version.TestImage | 0 | 2 | OK! | root | if |  |  | luxshare_tool -v sw | root@OpenWrt:/# |  |  | SPF12.2_CS.SNOWBIRD.V044 | [6 empty] | FW_REVISION
| Reboot | TEST_IMAGE_VERSION |  | default | 8.6: UBootError.Boot | 0 | 40 |  |  | else |  |  | reboot
ENTER_UBOOT | ENTER_UBOOT | ENTER_UBOOT |  | default | 8.6: UBootError.Boot | 80 | 0.5 |  |  | else |  |  | 0x30 | IPQ5332# | [9 empty] | ENTER_UBOOT
| StartTFTP120 | StartTFTP120 |  | RestartProcess | 4.2: Network.DHCP | 1 | 10 |  |  | else |  |  | .\1.20Revert\tftpd32.exe | tftpd32
| ThreadSleep | ThreadSleep |  | ThreadSleep | 4.2: Network.DHCP | 0 |  |  |  | else |  |  | 2
| UpgradeImage | TEST_IMAGE_VERSION |  | default | 3.10.2: Device.MMC.Write | 0 | 60 |  |  | else |  |  | setenv machid 8060090 && setenv ipaddr 192.168.1.1 && setenv serverip <UploadImageIP> && tftpboot 0x44000000 emmc-ipq5332-single-v044.img && imgaddr=0x44000000 && source $imgaddr:script | gptbackup
| reset | TEST_IMAGE_VERSION |  | default | 3.10.2: Device.MMC.Write | 0 | 90 |  |  | else |  |  | reset | luxshare SW Version :
| IntoOpenWrt | TEST_IMAGE_VERSION |  | default | 7.6: Linux.KernelStartTimeout | 30 | 1 |  |  | else |  |  | 0x30 | root@OpenWrt:/#
| TEST_IMAGE_VERSION | TEST_IMAGE_VERSION | y | default | 17.9: Version.TestImage | 0 | 3 | OK! | root | else |  |  | luxshare_tool -v sw | root@OpenWrt:/# |  |  | SPF12.2_CS.SNOWBIRD.V044 | [6 empty] | SW_REVISION
| Kill_TFTP120 | Kill_TFTP120 |  | KillProcessNoRes | 4.2: Network.DHCP | 1 | 3 |  |  | else |  |  | tftpd32
SerialPortClose | SerialPortClose | ENTER_UBOOT |  | CloseDUTCOMM | 3.1.0: Device.Serial.Timeout | 0
PingDUT | PingDUT | DUT_PING | y | PingDUT | 1.4.1: Equipment.DUT.Ping | 0 | 30
TelnetDUT | WaitForTelnet | DUT_TELNET | y | WaitForTelnet | 4.3: Network.Telnet | 0 | 30
CheckSN | CheckSN | CheckSN | y | VeritfyDUTSN | 9.14: ProcessControl.InvalidSerial | 0 | 3 | serial= | root |  |  |  | fw_printenv serial | root@OpenWrt:/# |  |  | <SN>
SubsystemTest | LED_MODEL | LED_MODEL | y | default | 17.8: Version.LED | 0 | 3 | model | root |  |  |  | led_drv_model | root@OpenWrt:/# |  |  | lp5562 ¦ ktd2027 | [6 empty] | LED_MODEL
| PHY_STATUS | PHY_STATUS | y | default | 17.1: Version.Switch | 0 | 3 | qca probe | phy driver |  |  |  | dmesg ¦ grep qca808x ¦ head -1 ¦ cut -d : -f 3 | root@OpenWrt:/# |  |  | qca808x | [6 empty] | PHY_STATUS
| MMC_MODEL | MMC_MODEL | y | default | 17.3: Version.MMC | 0 | 3 | {print $5}' | root |  |  |  | dmesg ¦ grep 'mmcblk0' ¦ head -1 ¦ awk '{print $5}' | root@OpenWrt:/# |  |  | 8GUF4R ¦ JS04AC | [6 empty] | EMMC_VENDOR
| PingDUT2 | DUT_PING2 | y | PingDUT | 1.4.1: Equipment.DUT.Ping | 0 | 30
| FUSB_STATUS | FUSB_STATUS | y | default | 17.7: Version.CCG | 0 | 3 | 37 | root |  |  |  | luxshare_tool --get-gpio 37 | root@OpenWrt:/# | OK!10 |  | OK!10¦OK!11 | [5 empty] | FUSB_STATUS
PowerCycleTest | POWER_OFF_1 | POWER_OFF_1 | y | PowerOFFTest | 1.3: Equipment.PowerSwitch | 0 | 30
| POWER_DUT_PING_1 | POWER_DUT_PING_1 |  | PowerPingDUT | 1.4.1: Equipment.DUT.Ping | 0 | 90
| POWER_ON_1 | POWER_ON_1 |  | WaitForTelnet | 1.3: Equipment.PowerSwitch | 0 | 120
| Read_VERSION_1 | POWER_ON_1 | y | PowerONTest | 1.3: Equipment.PowerSwitch | 0 | 10 | [5 empty] | luxshare_tool -v sw | root@OpenWrt:/#
| POWER_OFF_2 | POWER_OFF_2 | y | PowerOFFTest | 1.3: Equipment.PowerSwitch | 0 | 30
| POWER_DUT_PING_2 | POWER_DUT_PING_2 |  | PowerPingDUT | 1.4.1: Equipment.DUT.Ping | 0 | 90
| POWER_ON_2 | POWER_ON_2 |  | WaitForTelnet | 1.3: Equipment.PowerSwitch | 0 | 120
| Read_VERSION_2 | POWER_ON_2 | y | PowerONTest | 1.3: Equipment.PowerSwitch | 0 | 10 | [5 empty] | luxshare_tool -v sw | root@OpenWrt:/#
| POWER_OFF_3 | POWER_OFF_3 | y | PowerOFFTest | 1.3: Equipment.PowerSwitch | 0 | 30
| POWER_DUT_PING_3 | POWER_DUT_PING_3 |  | PowerPingDUT | 1.4.1: Equipment.DUT.Ping | 0 | 90
| POWER_ON_3 | POWER_ON_3 |  | WaitForTelnet | 1.3: Equipment.PowerSwitch | 0 | 120
| Read_VERSION_3 | POWER_ON_3 | y | PowerONTest | 1.3: Equipment.PowerSwitch | 0 | 10 | [5 empty] | luxshare_tool -v sw | root@OpenWrt:/#
| POWER_OFF_4 | POWER_OFF_4 | y | PowerOFFTest | 1.3: Equipment.PowerSwitch | 0 | 30
| POWER_DUT_PING_4 | POWER_DUT_PING_4 |  | PowerPingDUT | 1.4.1: Equipment.DUT.Ping | 0 | 90
| POWER_ON_4 | POWER_ON_4 |  | WaitForTelnet | 1.3: Equipment.PowerSwitch | 0 | 120
| Read_VERSION_4 | POWER_ON_4 | y | PowerONTest | 1.3: Equipment.PowerSwitch | 0 | 10 | [5 empty] | luxshare_tool -v sw | root@OpenWrt:/#
| POWER_OFF_5 | POWER_OFF_5 | y | PowerOFFTest | 1.3: Equipment.PowerSwitch | 0 | 30
| POWER_DUT_PING_5 | POWER_DUT_PING_5 |  | PowerPingDUT | 1.4.1: Equipment.DUT.Ping | 0 | 90
| POWER_ON_5 | POWER_ON_5 |  | WaitForTelnet | 1.3: Equipment.PowerSwitch | 0 | 120
| Read_VERSION_5 | POWER_ON_5 | y | PowerONTest | 1.3: Equipment.PowerSwitch | 0 | 10 | [5 empty] | luxshare_tool -v sw | root@OpenWrt:/#
PingDUT | wifi_init_1 | DUT_PING_1 | y | PingDUT | 1.4.1: Equipment.DUT.Ping | 0 | 90
WaitForTelnet | DUT_TELNET_POWER_CYCLE_1 | DUT_TELNET_POWER_CYCLE_1 | y | WaitForTelnet | 4.3: Network.Telnet | 0 | 30
CPU/PHYTemperatureCheck | CPU/PHY_Temperature_1 | CPU/PHY_Temperature_1 | y | TempSensorTest_After | 3.18: Device.TemperatureSensor | 0 | 3 | temp | root |  |  |  | cat /sys/class/thermal/thermal_zone3/temp | root@OpenWrt:/# |  |  |  |  | 105 |  | C
CPU/PHYTemperatureCheckAfterDutytest | CPU/PHY_TemperatureAfterDutytest_1 | CPU/PHY_TemperatureAfterDutytest_1 | y | TempSensorTest_After | 3.18: Device.TemperatureSensor | 0 | 30 | temp | root |  |  |  | cat /sys/class/thermal/thermal_zone3/temp | root@OpenWrt:/# |  |  |  |  | 105 |  | C
2.5GethernetThroughputTest | ETH0_SPEED_VALID_BEFORE_TRPT_1 | ETH0_SPEED_VALID_BEFORE_TRPT_1 | y | default | 3.2.2.3: Device.Ethernet.Eth0.DataRate | 0 | 20 | {print $2}' | Mb/s |  |  |  | ethtool eth0 ¦ grep Speed ¦ awk '{print $2}' | root@OpenWrt:/# |  |  | 2500 |  |  |  | Mb/s
| ETH_SPEED_TX_1 | ETH_SPEED_TX_1 | y | IperfThroughput | 3.2.2.3: Device.Ethernet.Eth0.DataRate | 0 | 20 | Bytes | bits/sec |  |  |  | iperf3 -c 192.168.1.1 -i1 -t300 -O2 -P8 | iperf Done. | [SUM] | sender |  | 2100 | 2500 |  | Mbps
| ClearInput | ClearInput |  | ClearInput | 13.3: LED.B | 0 | 5
| ETH_SPEED_RX_1 | ETH_SPEED_RX_1 | y | IperfThroughput | 3.2.2.3: Device.Ethernet.Eth0.DataRate | 0 | 20 | Bytes | bits/sec |  |  |  | iperf3 -c 192.168.1.1 -i1 -t300 -O2 -P8 -R | iperf Done. | [SUM] | sender |  | 2100 | 2500 |  | Mbps
| ClearInput | ClearInput |  | ClearInput | 13.3: LED.B | 0 | 5
| ETH0_SPEED_VALID_AFTER_TRPT_1 | ETH0_SPEED_VALID_AFTER_TRPT_1 | y | default | 3.2.2.3: Device.Ethernet.Eth0.DataRate | 0 | 20 | {print $2}' | Mb/s |  |  |  | ethtool eth0 ¦ grep Speed ¦ awk '{print $2}' | root@OpenWrt:/# |  |  | 2500 |  |  |  | Mb/s
CPU/PHYTemperatureCheckAfterThroughputTest | CPU/PHY_TemperatureAfterThroughputTest_1 | CPU/PHY_TemperatureAfterThroughputTest_1 | y | TempSensorTest_After | 3.18: Device.TemperatureSensor | 0 | 30 | temp | root |  |  |  | cat /sys/class/thermal/thermal_zone3/temp | root@OpenWrt:/# |  |  |  |  | 105 |  | C
RebootDUT | RebootDUT_1 | RebootDUT_1 | y | HardwareReset | 1.11.7: Equipment.FixtureMCU.POE | 0 | 60
PingDUT | DUT_PING_2 | DUT_PING_2 | y | PingDUT | 1.4.1: Equipment.DUT.Ping | 0 | 90
WaitForTelnet | DUT_TELNET_POWER_CYCLE_2 | DUT_TELNET_POWER_CYCLE_2 | y | WaitForTelnet | 4.3: Network.Telnet | 0 | 30
CPU/PHYTemperatureCheck | CPU/PHY_Temperature_2 | CPU/PHY_Temperature_2 | y | TempSensorTest_After | 3.18: Device.TemperatureSensor | 0 | 3 | temp | root |  |  |  | cat /sys/class/thermal/thermal_zone3/temp | root@OpenWrt:/# |  |  |  |  | 105 |  | C
CPU/PHYTemperatureCheckAfterDutytest | CPU/PHY_TemperatureAfterDutytest_2 | CPU/PHY_TemperatureAfterDutytest_2 | y | TempSensorTest_After | 3.18: Device.TemperatureSensor | 0 | 30 | temp | root |  |  |  | cat /sys/class/thermal/thermal_zone3/temp | root@OpenWrt:/# |  |  |  |  | 105 |  | C
2.5GethernetThroughputTest | ETH0_SPEED_VALID_BEFORE_TRPT_2 | ETH0_SPEED_VALID_BEFORE_TRPT_2 | y | default | 3.2.2.3: Device.Ethernet.Eth0.DataRate | 0 | 20 | {print $2}' | Mb/s |  |  |  | ethtool eth0 ¦ grep Speed ¦ awk '{print $2}' | root@OpenWrt:/# |  |  | 2500 |  |  |  | Mb/s
| ETH_SPEED_TX_2 | ETH_SPEED_TX_2 | y | IperfThroughput | 3.2.2.3: Device.Ethernet.Eth0.DataRate | 0 | 20 | Bytes | bits/sec |  |  |  | iperf3 -c 192.168.1.1 -i1 -t300 -O2 -P8 | iperf Done. | [SUM] | sender |  | 2100 | 2500 |  | Mbps
| ClearInput | ClearInput |  | ClearInput | 13.3: LED.B | 0 | 5
| ETH_SPEED_RX_2 | ETH_SPEED_RX_2 | y | IperfThroughput | 3.2.2.3: Device.Ethernet.Eth0.DataRate | 0 | 20 | Bytes | bits/sec |  |  |  | iperf3 -c 192.168.1.1 -i1 -t300 -O2 -P8 -R | iperf Done. | [SUM] | sender |  | 2100 | 2500 |  | Mbps
| ClearInput | ClearInput |  | ClearInput | 13.3: LED.B | 0 | 5
| ETH0_SPEED_VALID_AFTER_TRPT_2 | ETH0_SPEED_VALID_AFTER_TRPT_2 | y | default | 3.2.2.3: Device.Ethernet.Eth0.DataRate | 0 | 20 | {print $2}' | Mb/s |  |  |  | ethtool eth0 ¦ grep Speed ¦ awk '{print $2}' | root@OpenWrt:/# |  |  | 2500 |  |  |  | Mb/s
CPU/PHYTemperatureCheckAfterThroughputTest | CPU/PHY_TemperatureAfterThroughputTest_2 | CPU/PHY_TemperatureAfterThroughputTest_2 | y | TempSensorTest_After | 3.18: Device.TemperatureSensor | 0 | 30 | temp | root |  |  |  | cat /sys/class/thermal/thermal_zone3/temp | root@OpenWrt:/# |  |  |  |  | 105 |  | C
RebootDUT | RebootDUT_2 | RebootDUT_2 | y | SoftwareReset | 1.11.7: Equipment.FixtureMCU.POE | 0 | 60 | [5 empty] | reboot
PingDUT | DUT_PING_3 | DUT_PING_3 | y | PingDUT | 1.4.1: Equipment.DUT.Ping | 0 | 90
WaitForTelnet | DUT_TELNET_POWER_CYCLE_3 | DUT_TELNET_POWER_CYCLE_3 | y | WaitForTelnet | 4.3: Network.Telnet | 0 | 30
CPU/PHYTemperatureCheck | CPU/PHY_Temperature_3 | CPU/PHY_Temperature_3 | y | TempSensorTest_After | 3.18: Device.TemperatureSensor | 0 | 3 | temp | root |  |  |  | cat /sys/class/thermal/thermal_zone3/temp | root@OpenWrt:/# |  |  |  |  | 105 |  | C
CPU/PHYTemperatureCheckAfterDutytest | CPU/PHY_TemperatureAfterDutytest_3 | CPU/PHY_TemperatureAfterDutytest_3 | y | TempSensorTest_After | 3.18: Device.TemperatureSensor | 0 | 30 | temp | root |  |  |  | cat /sys/class/thermal/thermal_zone3/temp | root@OpenWrt:/# |  |  |  |  | 105 |  | C
2.5GethernetThroughputTest | ETH0_SPEED_VALID_BEFORE_TRPT_3 | ETH0_SPEED_VALID_BEFORE_TRPT_3 | y | default | 3.2.2.3: Device.Ethernet.Eth0.DataRate | 0 | 20 | {print $2}' | Mb/s |  |  |  | ethtool eth0 ¦ grep Speed ¦ awk '{print $2}' | root@OpenWrt:/# |  |  | 2500 |  |  |  | Mb/s
| ETH_SPEED_TX_3 | ETH_SPEED_TX_3 | y | IperfThroughput | 3.2.2.3: Device.Ethernet.Eth0.DataRate | 0 | 20 | Bytes | bits/sec |  |  |  | iperf3 -c 192.168.1.1 -i1 -t300 -O2 -P8 | iperf Done. | [SUM] | sender |  | 2100 | 2500 |  | Mbps
| ClearInput | ClearInput |  | ClearInput | 13.3: LED.B | 0 | 5
| ETH_SPEED_RX_3 | ETH_SPEED_RX_3 | y | IperfThroughput | 3.2.2.3: Device.Ethernet.Eth0.DataRate | 0 | 20 | Bytes | bits/sec |  |  |  | iperf3 -c 192.168.1.1 -i1 -t300 -O2 -P8 -R | iperf Done. | [SUM] | sender |  | 2100 | 2500 |  | Mbps
| ClearInput | ClearInput |  | ClearInput | 13.3: LED.B | 0 | 5
| ETH0_SPEED_VALID_AFTER_TRPT_3 | ETH0_SPEED_VALID_AFTER_TRPT_3 | y | default | 3.2.2.3: Device.Ethernet.Eth0.DataRate | 0 | 20 | {print $2}' | Mb/s |  |  |  | ethtool eth0 ¦ grep Speed ¦ awk '{print $2}' | root@OpenWrt:/# |  |  | 2500 |  |  |  | Mb/s
CPU/PHYTemperatureCheckAfterThroughputTest | CPU/PHY_TemperatureAfterThroughputTest_3 | CPU/PHY_TemperatureAfterThroughputTest_3 | y | TempSensorTest_After | 3.18: Device.TemperatureSensor | 0 | 30 | temp | root |  |  |  | cat /sys/class/thermal/thermal_zone3/temp | root@OpenWrt:/# |  |  |  |  | 105 |  | C
RebootDUT | RebootDUT_3 | RebootDUT_3 | y | HardwareReset | 1.11.7: Equipment.FixtureMCU.POE | 0 | 60
PingDUT | DUT_PING_4 | DUT_PING_4 | y | PingDUT | 1.4.1: Equipment.DUT.Ping | 0 | 90
WaitForTelnet | DUT_TELNET_POWER_CYCLE_4 | DUT_TELNET_POWER_CYCLE_4 | y | WaitForTelnet | 4.3: Network.Telnet | 0 | 30
CPU/PHYTemperatureCheck | CPU/PHY_Temperature_4 | CPU/PHY_Temperature_4 | y | TempSensorTest_After | 3.18: Device.TemperatureSensor | 0 | 3 | temp | root |  |  |  | cat /sys/class/thermal/thermal_zone3/temp | root@OpenWrt:/# |  |  |  |  | 105 |  | C
CPU/PHYTemperatureCheckAfterDutytest | CPU/PHY_TemperatureAfterDutytest_4 | CPU/PHY_TemperatureAfterDutytest_4 | y | TempSensorTest_After | 3.18: Device.TemperatureSensor | 0 | 30 | temp | root |  |  |  | cat /sys/class/thermal/thermal_zone3/temp | root@OpenWrt:/# |  |  |  |  | 105 |  | C
2.5GethernetThroughputTest | ETH0_SPEED_VALID_BEFORE_TRPT_4 | ETH0_SPEED_VALID_BEFORE_TRPT_4 | y | default | 3.2.2.3: Device.Ethernet.Eth0.DataRate | 0 | 20 | {print $2}' | Mb/s |  |  |  | ethtool eth0 ¦ grep Speed ¦ awk '{print $2}' | root@OpenWrt:/# |  |  | 2500 |  |  |  | Mb/s
| ETH_SPEED_TX_4 | ETH_SPEED_TX_4 | y | IperfThroughput | 3.2.2.3: Device.Ethernet.Eth0.DataRate | 0 | 20 | Bytes | bits/sec |  |  |  | iperf3 -c 192.168.1.1 -i1 -t300 -O2 -P8 | iperf Done. | [SUM] | sender |  | 2100 | 2500 |  | Mbps
| ClearInput | ClearInput |  | ClearInput | 13.3: LED.B | 0 | 5
| ETH_SPEED_RX_4 | ETH_SPEED_RX_4 | y | IperfThroughput | 3.2.2.3: Device.Ethernet.Eth0.DataRate | 0 | 20 | Bytes | bits/sec |  |  |  | iperf3 -c 192.168.1.1 -i1 -t300 -O2 -P8 -R | iperf Done. | [SUM] | sender |  | 2100 | 2500 |  | Mbps
| ClearInput | ClearInput |  | ClearInput | 13.3: LED.B | 0 | 5
2.5GethernetThroughputTest | ETH0_SPEED_VALID_AFTER_TRPT_4 | ETH0_SPEED_VALID_AFTER_TRPT_4 | y | default | 3.2.2.3: Device.Ethernet.Eth0.DataRate | 0 | 20 | {print $2}' | Mb/s |  |  |  | ethtool eth0 ¦ grep Speed ¦ awk '{print $2}' | root@OpenWrt:/# |  |  | 2500 |  |  |  | Mb/s
CPU/PHYTemperatureCheckAfterThroughputTest | CPU/PHY_TemperatureAfterThroughputTest_4 | CPU/PHY_TemperatureAfterThroughputTest_4 | y | TempSensorTest_After | 3.18: Device.TemperatureSensor | 0 | 30 | temp | root |  |  |  | cat /sys/class/thermal/thermal_zone3/temp | root@OpenWrt:/# |  |  |  |  | 105 |  | C
RebootDUT | RebootDUT_4 | RebootDUT_4 | y | SoftwareReset | 1.11.7: Equipment.FixtureMCU.POE | 0 | 60 | [5 empty] | reboot
PingDUT | DUT_PING_5 | DUT_PING_5 | y | PingDUT | 1.4.1: Equipment.DUT.Ping | 0 | 90
WaitForTelnet | DUT_TELNET_POWER_CYCLE_5 | DUT_TELNET_POWER_CYCLE_5 | y | WaitForTelnet | 4.3: Network.Telnet | 0 | 30
CPU/PHYTemperatureCheck | CPU/PHY_Temperature_5 | CPU/PHY_Temperature_5 | y | TempSensorTest_After | 3.18: Device.TemperatureSensor | 0 | 3 | temp | root |  |  |  | cat /sys/class/thermal/thermal_zone3/temp | root@OpenWrt:/# |  |  |  |  | 105 |  | C
CPU/PHYTemperatureCheckAfterDutytest | CPU/PHY_TemperatureAfterDutytest_5 | CPU/PHY_TemperatureAfterDutytest_5 | y | TempSensorTest_After | 3.18: Device.TemperatureSensor | 0 | 30 | temp | root |  |  |  | cat /sys/class/thermal/thermal_zone3/temp | root@OpenWrt:/# |  |  |  |  | 105 |  | C
2.5GethernetThroughputTest | ETH0_SPEED_VALID_BEFORE_TRPT_5 | ETH0_SPEED_VALID_BEFORE_TRPT_5 | y | default | 3.2.2.3: Device.Ethernet.Eth0.DataRate | 0 | 20 | {print $2}' | Mb/s |  |  |  | ethtool eth0 ¦ grep Speed ¦ awk '{print $2}' | root@OpenWrt:/# |  |  | 2500 |  |  |  | Mb/s
| ETH_SPEED_TX_5 | ETH_SPEED_TX_5 | y | IperfThroughput | 3.2.2.3: Device.Ethernet.Eth0.DataRate | 0 | 20 | Bytes | bits/sec |  |  |  | iperf3 -c 192.168.1.1 -i1 -t300 -O2 -P8 | iperf Done. | [SUM] | sender |  | 2100 | 2500 |  | Mbps
| ClearInput | ClearInput |  | ClearInput | 13.3: LED.B | 0 | 5
| ETH_SPEED_RX_5 | ETH_SPEED_RX_5 | y | IperfThroughput | 3.2.2.3: Device.Ethernet.Eth0.DataRate | 0 | 20 | Bytes | bits/sec |  |  |  | iperf3 -c 192.168.1.1 -i1 -t300 -O2 -P8 -R | iperf Done. | [SUM] | sender |  | 2100 | 2500 |  | Mbps
| ClearInput | ClearInput |  | ClearInput | 13.3: LED.B | 0 | 5
| ETH0_SPEED_VALID_AFTER_TRPT_5 | ETH0_SPEED_VALID_AFTER_TRPT_5 | y | default | 3.2.2.3: Device.Ethernet.Eth0.DataRate | 0 | 20 | {print $2}' | Mb/s |  |  |  | ethtool eth0 ¦ grep Speed ¦ awk '{print $2}' | root@OpenWrt:/# |  |  | 2500 |  |  |  | Mb/s
CPU/PHYTemperatureCheckAfterThroughputTest | CPU/PHY_TemperatureAfterThroughputTest_5 | CPU/PHY_TemperatureAfterThroughputTest_5 | y | TempSensorTest_After | 3.18: Device.TemperatureSensor | 0 | 30 | temp | root |  |  |  | cat /sys/class/thermal/thermal_zone3/temp | root@OpenWrt:/# |  |  |  |  | 105 |  | C
RebootDUT | RebootDUT_5 | RebootDUT_5 | y | HardwareReset | 1.11.7: Equipment.FixtureMCU.POE | 0 | 60
PingDUT | DUT_PING_6 | DUT_PING_6 | y | PingDUT | 1.4.1: Equipment.DUT.Ping | 0 | 90
WaitForTelnet | DUT_TELNET_POWER_CYCLE_6 | DUT_TELNET_POWER_CYCLE_6 | y | WaitForTelnet | 4.3: Network.Telnet | 0 | 30
CPU/PHYTemperatureCheck | CPU/PHY_Temperature_6 | CPU/PHY_Temperature_6 | y | TempSensorTest_After | 3.18: Device.TemperatureSensor | 0 | 3 | temp | root |  |  |  | cat /sys/class/thermal/thermal_zone3/temp | root@OpenWrt:/# |  |  |  |  | 105 |  | C
CPU/PHYTemperatureCheckAfterDutytest | CPU/PHY_TemperatureAfterDutytest_6 | CPU/PHY_TemperatureAfterDutytest_6 | y | TempSensorTest_After | 3.18: Device.TemperatureSensor | 0 | 30 | temp | root |  |  |  | cat /sys/class/thermal/thermal_zone3/temp | root@OpenWrt:/# |  |  |  |  | 105 |  | C
2.5GethernetThroughputTest | ETH0_SPEED_VALID_BEFORE_TRPT_6 | ETH0_SPEED_VALID_BEFORE_TRPT_6 | y | default | 3.2.2.3: Device.Ethernet.Eth0.DataRate | 0 | 20 | {print $2}' | Mb/s |  |  |  | ethtool eth0 ¦ grep Speed ¦ awk '{print $2}' | root@OpenWrt:/# |  |  | 2500 |  |  |  | Mb/s
| ETH_SPEED_TX_6 | ETH_SPEED_TX_6 | y | IperfThroughput | 3.2.2.3: Device.Ethernet.Eth0.DataRate | 0 | 20 | Bytes | bits/sec |  |  |  | iperf3 -c 192.168.1.1 -i1 -t300 -O2 -P8 | iperf Done. | [SUM] | sender |  | 2100 | 2500 |  | Mbps
| ClearInput | ClearInput |  | ClearInput | 13.3: LED.B | 0 | 5
| ETH_SPEED_RX_6 | ETH_SPEED_RX_6 | y | IperfThroughput | 3.2.2.3: Device.Ethernet.Eth0.DataRate | 0 | 20 | Bytes | bits/sec |  |  |  | iperf3 -c 192.168.1.1 -i1 -t300 -O2 -P8 -R | iperf Done. | [SUM] | sender |  | 2100 | 2500 |  | Mbps
| ClearInput | ClearInput |  | ClearInput | 13.3: LED.B | 0 | 5
| ETH0_SPEED_VALID_AFTER_TRPT_6 | ETH0_SPEED_VALID_AFTER_TRPT_6 | y | default | 3.2.2.3: Device.Ethernet.Eth0.DataRate | 0 | 20 | {print $2}' | Mb/s |  |  |  | ethtool eth0 ¦ grep Speed ¦ awk '{print $2}' | root@OpenWrt:/# |  |  | 2500 |  |  |  | Mb/s
CPU/PHYTemperatureCheckAfterThroughputTest | CPU/PHY_TemperatureAfterThroughputTest_6 | CPU/PHY_TemperatureAfterThroughputTest_6 | y | TempSensorTest_After | 3.18: Device.TemperatureSensor | 0 | 30 | temp | root |  |  |  | cat /sys/class/thermal/thermal_zone3/temp | root@OpenWrt:/# |  |  |  |  | 105 |  | C
RebootDUT | RebootDUT_6 | RebootDUT_6 | y | SoftwareReset | 1.11.7: Equipment.FixtureMCU.POE | 0 | 60 | [5 empty] | reboot
PingDUT | DUT_PING_7 | DUT_PING_7 | y | PingDUT | 1.4.1: Equipment.DUT.Ping | 0 | 90
WaitForTelnet | DUT_TELNET_POWER_CYCLE_7 | DUT_TELNET_POWER_CYCLE_7 | y | WaitForTelnet | 4.3: Network.Telnet | 0 | 30
CPU/PHYTemperatureCheck | CPU/PHY_Temperature_7 | CPU/PHY_Temperature_7 | y | TempSensorTest_After | 3.18: Device.TemperatureSensor | 0 | 3 | temp | root |  |  |  | cat /sys/class/thermal/thermal_zone3/temp | root@OpenWrt:/# |  |  |  |  | 105 |  | C
CPU/PHYTemperatureCheckAfterDutytest | CPU/PHY_TemperatureAfterDutytest_7 | CPU/PHY_TemperatureAfterDutytest_7 | y | TempSensorTest_After | 3.18: Device.TemperatureSensor | 0 | 30 | temp | root |  |  |  | cat /sys/class/thermal/thermal_zone3/temp | root@OpenWrt:/# |  |  |  |  | 105 |  | C
2.5GethernetThroughputTest | ETH0_SPEED_VALID_BEFORE_TRPT_7 | ETH0_SPEED_VALID_BEFORE_TRPT_7 | y | default | 3.2.2.3: Device.Ethernet.Eth0.DataRate | 0 | 20 | {print $2}' | Mb/s |  |  |  | ethtool eth0 ¦ grep Speed ¦ awk '{print $2}' | root@OpenWrt:/# |  |  | 2500 |  |  |  | Mb/s
2.5GethernetThroughputTest | ETH_SPEED_TX_7 | ETH_SPEED_TX_7 | y | IperfThroughput | 3.2.2.3: Device.Ethernet.Eth0.DataRate | 0 | 20 | Bytes | bits/sec |  |  |  | iperf3 -c 192.168.1.1 -i1 -t300 -O2 -P8 | iperf Done. | [SUM] | sender |  | 2100 | 2500 |  | Mbps
| ClearInput | ClearInput |  | ClearInput | 13.3: LED.B | 0 | 5
| ETH_SPEED_RX_7 | ETH_SPEED_RX_7 | y | IperfThroughput | 3.2.2.3: Device.Ethernet.Eth0.DataRate | 0 | 20 | Bytes | bits/sec |  |  |  | iperf3 -c 192.168.1.1 -i1 -t300 -O2 -P8 -R | iperf Done. | [SUM] | sender |  | 2100 | 2500 |  | Mbps
| ClearInput | ClearInput |  | ClearInput | 13.3: LED.B | 0 | 5
| ETH0_SPEED_VALID_AFTER_TRPT_7 | ETH0_SPEED_VALID_AFTER_TRPT_7 | y | default | 3.2.2.3: Device.Ethernet.Eth0.DataRate | 0 | 20 | {print $2}' | Mb/s |  |  |  | ethtool eth0 ¦ grep Speed ¦ awk '{print $2}' | root@OpenWrt:/# |  |  | 2500 |  |  |  | Mb/s
CPU/PHYTemperatureCheckAfterThroughputTest | CPU/PHY_TemperatureAfterThroughputTest_7 | CPU/PHY_TemperatureAfterThroughputTest_7 | y | TempSensorTest_After | 3.18: Device.TemperatureSensor | 0 | 30 | temp | root |  |  |  | cat /sys/class/thermal/thermal_zone3/temp | root@OpenWrt:/# |  |  |  |  | 105 |  | C
RebootDUT | RebootDUT_7 | RebootDUT_7 | y | HardwareReset | 1.11.7: Equipment.FixtureMCU.POE | 0 | 60
PingDUT | DUT_PING_8 | DUT_PING_8 | y | PingDUT | 1.4.1: Equipment.DUT.Ping | 0 | 90
WaitForTelnet | DUT_TELNET_POWER_CYCLE_8 | DUT_TELNET_POWER_CYCLE_8 | y | WaitForTelnet | 4.3: Network.Telnet | 0 | 30
CPU/PHYTemperatureCheck | CPU/PHY_Temperature_8 | CPU/PHY_Temperature_8 | y | TempSensorTest_After | 3.18: Device.TemperatureSensor | 0 | 3 | temp | root |  |  |  | cat /sys/class/thermal/thermal_zone3/temp | root@OpenWrt:/# |  |  |  |  | 105 |  | C
CPU/PHYTemperatureCheckAfterDutytest | CPU/PHY_TemperatureAfterDutytest_8 | CPU/PHY_TemperatureAfterDutytest_8 | y | TempSensorTest_After | 3.18: Device.TemperatureSensor | 0 | 30 | temp | root |  |  |  | cat /sys/class/thermal/thermal_zone3/temp | root@OpenWrt:/# |  |  |  |  | 105 |  | C
2.5GethernetThroughputTest | ETH0_SPEED_VALID_BEFORE_TRPT_8 | ETH0_SPEED_VALID_BEFORE_TRPT_8 | y | default | 3.2.2.3: Device.Ethernet.Eth0.DataRate | 0 | 20 | {print $2}' | Mb/s |  |  |  | ethtool eth0 ¦ grep Speed ¦ awk '{print $2}' | root@OpenWrt:/# |  |  | 2500 |  |  |  | Mb/s
| ETH_SPEED_TX_8 | ETH_SPEED_TX_8 | y | IperfThroughput | 3.2.2.3: Device.Ethernet.Eth0.DataRate | 0 | 20 | Bytes | bits/sec |  |  |  | iperf3 -c 192.168.1.1 -i1 -t300 -O2 -P8 | iperf Done. | [SUM] | sender |  | 2100 | 2500 |  | Mbps
| ClearInput | ClearInput |  | ClearInput | 13.3: LED.B | 0 | 5
| ETH_SPEED_RX_8 | ETH_SPEED_RX_8 | y | IperfThroughput | 3.2.2.3: Device.Ethernet.Eth0.DataRate | 0 | 20 | Bytes | bits/sec |  |  |  | iperf3 -c 192.168.1.1 -i1 -t300 -O2 -P8 -R | iperf Done. | [SUM] | sender |  | 2100 | 2500 |  | Mbps
| ClearInput | ClearInput |  | ClearInput | 13.3: LED.B | 0 | 5
| ETH0_SPEED_VALID_AFTER_TRPT_8 | ETH0_SPEED_VALID_AFTER_TRPT_8 | y | default | 3.2.2.3: Device.Ethernet.Eth0.DataRate | 0 | 20 | {print $2}' | Mb/s |  |  |  | ethtool eth0 ¦ grep Speed ¦ awk '{print $2}' | root@OpenWrt:/# |  |  | 2500 |  |  |  | Mb/s
CPU/PHYTemperatureCheckAfterThroughputTest | CPU/PHY_TemperatureAfterThroughputTest_8 | CPU/PHY_TemperatureAfterThroughputTest_8 | y | TempSensorTest_After | 3.18: Device.TemperatureSensor | 0 | 30 | temp | root |  |  |  | cat /sys/class/thermal/thermal_zone3/temp | root@OpenWrt:/# |  |  |  |  | 105 |  | C
RebootDUT | RebootDUT_8 | RebootDUT_8 | y | SoftwareReset | 1.11.7: Equipment.FixtureMCU.POE | 0 | 60 | [5 empty] | reboot
PingDUT | DUT_PING_9 | DUT_PING_9 | y | PingDUT | 1.4.1: Equipment.DUT.Ping | 0 | 90
WaitForTelnet | DUT_TELNET_POWER_CYCLE_9 | DUT_TELNET_POWER_CYCLE_9 | y | WaitForTelnet | 4.3: Network.Telnet | 0 | 30
CPU/PHYTemperatureCheck | CPU/PHY_Temperature_9 | CPU/PHY_Temperature_9 | y | TempSensorTest_After | 3.18: Device.TemperatureSensor | 0 | 3 | temp | root |  |  |  | cat /sys/class/thermal/thermal_zone3/temp | root@OpenWrt:/# |  |  |  |  | 105 |  | C
CPU/PHYTemperatureCheckAfterDutytest | CPU/PHY_TemperatureAfterDutytest_9 | CPU/PHY_TemperatureAfterDutytest_9 | y | TempSensorTest_After | 3.18: Device.TemperatureSensor | 0 | 30 | temp | root |  |  |  | cat /sys/class/thermal/thermal_zone3/temp | root@OpenWrt:/# |  |  |  |  | 105 |  | C
2.5GethernetThroughputTest | ETH0_SPEED_VALID_BEFORE_TRPT_9 | ETH0_SPEED_VALID_BEFORE_TRPT_9 | y | default | 3.2.2.3: Device.Ethernet.Eth0.DataRate | 0 | 20 | {print $2}' | Mb/s |  |  |  | ethtool eth0 ¦ grep Speed ¦ awk '{print $2}' | root@OpenWrt:/# |  |  | 2500 |  |  |  | Mb/s
2.5GethernetThroughputTest | ETH_SPEED_TX_9 | ETH_SPEED_TX_9 | y | IperfThroughput | 3.2.2.3: Device.Ethernet.Eth0.DataRate | 0 | 20 | Bytes | bits/sec |  |  |  | iperf3 -c 192.168.1.1 -i1 -t300 -O2 -P8 | iperf Done. | [SUM] | sender |  | 2100 | 2500 |  | Mbps
| ClearInput | ClearInput |  | ClearInput | 13.3: LED.B | 0 | 5
| ETH_SPEED_RX_9 | ETH_SPEED_RX_9 | y | IperfThroughput | 3.2.2.3: Device.Ethernet.Eth0.DataRate | 0 | 20 | Bytes | bits/sec |  |  |  | iperf3 -c 192.168.1.1 -i1 -t300 -O2 -P8 -R | iperf Done. | [SUM] | sender |  | 2100 | 2500 |  | Mbps
| ClearInput | ClearInput |  | ClearInput | 13.3: LED.B | 0 | 5
| ETH0_SPEED_VALID_AFTER_TRPT_9 | ETH0_SPEED_VALID_AFTER_TRPT_9 | y | default | 3.2.2.3: Device.Ethernet.Eth0.DataRate | 0 | 20 | {print $2}' | Mb/s |  |  |  | ethtool eth0 ¦ grep Speed ¦ awk '{print $2}' | root@OpenWrt:/# |  |  | 2500 |  |  |  | Mb/s
CPU/PHYTemperatureCheckAfterThroughputTest | CPU/PHY_TemperatureAfterThroughputTest_9 | CPU/PHY_TemperatureAfterThroughputTest_9 | y | TempSensorTest_After | 3.18: Device.TemperatureSensor | 0 | 30 | temp | root |  |  |  | cat /sys/class/thermal/thermal_zone3/temp | root@OpenWrt:/# |  |  |  |  | 105 |  | C
RebootDUT | RebootDUT_9 | RebootDUT_9 | y | HardwareReset | 1.11.7: Equipment.FixtureMCU.POE | 0 | 60
PingDUT | DUT_PING_10 | DUT_PING_10 | y | PingDUT | 1.4.1: Equipment.DUT.Ping | 0 | 90
WaitForTelnet | DUT_TELNET_POWER_CYCLE_10 | DUT_TELNET_POWER_CYCLE_10 | y | WaitForTelnet | 4.3: Network.Telnet | 0 | 30
CPU/PHYTemperatureCheck | CPU/PHY_Temperature_10 | CPU/PHY_Temperature_10 | y | TempSensorTest_After | 3.18: Device.TemperatureSensor | 0 | 3 | temp | root |  |  |  | cat /sys/class/thermal/thermal_zone3/temp | root@OpenWrt:/# |  |  |  |  | 105 |  | C
CPU/PHYTemperatureCheckAfterDutytest | CPU/PHY_TemperatureAfterDutytest_10 | CPU/PHY_TemperatureAfterDutytest_10 | y | TempSensorTest_After | 3.18: Device.TemperatureSensor | 0 | 30 | temp | root |  |  |  | cat /sys/class/thermal/thermal_zone3/temp | root@OpenWrt:/# |  |  |  |  | 105 |  | C
2.5GethernetThroughputTest | ETH0_SPEED_VALID_BEFORE_TRPT_10 | ETH0_SPEED_VALID_BEFORE_TRPT_10 | y | default | 3.2.2.3: Device.Ethernet.Eth0.DataRate | 0 | 20 | {print $2}' | Mb/s |  |  |  | ethtool eth0 ¦ grep Speed ¦ awk '{print $2}' | root@OpenWrt:/# |  |  | 2500 |  |  |  | Mb/s
| ETH_SPEED_TX_10 | ETH_SPEED_TX_10 | y | IperfThroughput | 3.2.2.3: Device.Ethernet.Eth0.DataRate | 0 | 20 | Bytes | bits/sec |  |  |  | iperf3 -c 192.168.1.1 -i1 -t300 -O2 -P8 | iperf Done. | [SUM] | sender |  | 2100 | 2500 |  | Mbps
| ClearInput | ClearInput |  | ClearInput | 13.3: LED.B | 0 | 5
| ETH_SPEED_RX_10 | ETH_SPEED_RX_10 | y | IperfThroughput | 3.2.2.3: Device.Ethernet.Eth0.DataRate | 0 | 20 | Bytes | bits/sec |  |  |  | iperf3 -c 192.168.1.1 -i1 -t300 -O2 -P8 -R | iperf Done. | [SUM] | sender |  | 2100 | 2500 |  | Mbps
| ClearInput | ClearInput |  | ClearInput | 13.3: LED.B | 0 | 5
| ETH0_SPEED_VALID_AFTER_TRPT_10 | ETH0_SPEED_VALID_AFTER_TRPT_10 | y | default | 3.2.2.3: Device.Ethernet.Eth0.DataRate | 0 | 20 | {print $2}' | Mb/s |  |  |  | ethtool eth0 ¦ grep Speed ¦ awk '{print $2}' | root@OpenWrt:/# |  |  | 2500 |  |  |  | Mb/s
CPU/PHYTemperatureCheckAfterThroughputTest | CPU/PHY_TemperatureAfterThroughputTest_10 | CPU/PHY_TemperatureAfterThroughputTest_10 | y | TempSensorTest_After | 3.18: Device.TemperatureSensor | 0 | 30 | temp | root |  |  |  | cat /sys/class/thermal/thermal_zone3/temp | root@OpenWrt:/# |  |  |  |  | 105 |  | C
RebootDUT | RebootDUT_10 | RebootDUT_10 | y | HardwareReset | 1.11.7: Equipment.FixtureMCU.POE | 0 | 60
PingDUT | DUT_PING_LAST | DUT_PING_LAST | y | PingDUT | 1.4.1: Equipment.DUT.Ping | 0 | 90
| DUT_TELNET_POWER_CYCLE_LAST | DUT_TELNET_POWER_CYCLE_LAST | y | WaitForTelnet | 4.3: Network.Telnet | 0 | 30
CPUStressTest | CPU_STRESS | CPU_STRESS |  | default | 3.7: Device.CPU | 0 | 30 | [5 empty] | stress -c 4 -t 1500 > /tmp/CPUStressTestORT.log 2>&1 & | root@OpenWrt:/#
| CPUStress_Sleep | CPU_STRESS |  | ThreadSleep | 3.7: Device.CPU | 0 | 1600
| CPUStressTest | CPU_STRESS | y | default | 3.7: Device.CPU | 0 | 200 | [5 empty] | cat /tmp/CPUStressTestORT.log | successful run completed
CPU/PHYTemperatureCheckAfterStressTest | CPU/PHY_Temperature | CPU/PHY_TemperatureAfterStressTest | y | TempSensorTest_After | 3.18: Device.TemperatureSensor | 0 | 30 | temp | root |  |  |  | cat /sys/class/thermal/thermal_zone3/temp | root@OpenWrt:/# |  |  |  |  | 105 |  | C
RAMStressTest | RAMStressTestStart | RAM_STRESS |  | default | 3.8: Device.RAM | 0 | 30 | [5 empty] | stressapptest -M 500 -s 1500 -W> /tmp/RAMStressTestORT.log 2>&1 & | root@OpenWrt:/#
| RAMStressTestStart_Sleep | RAM_STRESS |  | ThreadSleep | 3.8: Device.RAM | 0 | 1600
| RAMStressTestStart | RAM_STRESS | y | default | 3.8: Device.RAM | 0 | 200 | [5 empty] | cat /tmp/RAMStressTestORT.log ¦ grep Status: | root@OpenWrt:/# | Status: PASS - please verify no corrected errors
CPU/PHYTemperatureCheckAfterRAMStressTest | CPU/PHY_Temperature | CPU/PHY_TemperatureAfterRAMStressTest | y | TempSensorTest_After | 3.18: Device.TemperatureSensor | 0 | 30 | temp | root |  |  |  | cat /sys/class/thermal/thermal_zone3/temp | root@OpenWrt:/# |  |  |  |  | 105 |  | C
MMCStressTest | MMC_BADBLOCKS24 | MMC_BADBLOCKS24 |  | default | 3.10: Device.MMC | 0 | 10 | [5 empty] | badblocks -svw /dev/mmcblk0p24 > /tmp/badblocks24.txt 2>&1 & | root@OpenWrt:/#
| ThreadSleep | MMC_BADBLOCKS24 |  | ThreadSleep | 3.10: Device.MMC | 0 | [6 empty] | 400
| MMC_BADBLOCKS24 | MMC_BADBLOCKS24 | y | default | 3.10: Device.MMC | 0 | 400 | [5 empty] | cat /tmp/badblocks24.txt ¦ grep "Pass completed" | root@OpenWrt:/# | Pass completed
| MMC_BADBLOCKS25 | MMC_BADBLOCKS25 |  | default | 3.10: Device.MMC | 0 | 10 | [5 empty] | badblocks -svw /dev/mmcblk0p25 > /tmp/badblocks25.txt 2>&1 & | root@OpenWrt:/#
| ThreadSleep | MMC_BADBLOCKS25 |  | ThreadSleep | 3.10: Device.MMC | 0 | [6 empty] | 400 | root@OpenWrt:/#
| MMC_BADBLOCKS25 | MMC_BADBLOCKS25 | y | default | 3.10: Device.MMC | 0 | 400 | [5 empty] | cat /tmp/badblocks25.txt ¦ grep "Pass completed" | root@OpenWrt:/# | Pass completed
| TEMP_BADBLOCKS | TEMP_BADBLOCKS_1 | y | TempSensorTest_After | 3.181: Device.TemperatureSensor_1 | 0 | 30 | temp | root |  |  |  | cat /sys/class/thermal/thermal_zone3/temp | root@OpenWrt:/# |  |  |  |  | 63 | C |  |  | TEMP_STRESSAPPTEST_1
CPU/PHYTemperatureCheckAfterMMCStressTest | CPU/PHY_Temperature | CPU/PHY_TemperatureAfterMMCTest | y | TempSensorTest_After | 3.18: Device.TemperatureSensor | 0 | 30 | temp | root |  |  |  | cat /sys/class/thermal/thermal_zone3/temp | root@OpenWrt:/# |  |  |  |  | 105 |  | C
SetIPAddress | Set ipaddr_env | SET_IP | y | default | 7.9: Linux.SetIPAdress | 0 | 30 | [5 empty] | luxsetip 192.168.1.1 255.255.255.0 | root@OpenWrt:/# | OK!
SerialPortOutputDetect | SerialPortOutputDetect | SerialPortOutputDetect | y | default | 7.9: Linux.SetIPAdress | 0 | 30 | [5 empty] | dmesg ¦ grep "PHY Link is down" | root@OpenWrt:/#
Note on X1: 作者: Failure to continue

## BURNIN(Test)
SeqName | ItemName | EeroName | Json | TestKeyword | ErrorCode | RetryTimes | TimeOut | SubStr1 | SubStr2 | IfElse | For | Mode | ComdOrParam | ExpectStr | CheckStr1 | CheckStr2 | Spec | Limit_min | Limit_max | ByPassFail | unit | Bypass | FTC | MES_var | SpecStatic
PowerCycleTest | StartRecordTime_POWER_1 | StartRecordTime_POWER_1 | y | StartRecordTime | 1.3: Equipment.PowerSwitch | 0 | 0
| ThreadSleep | ThreadSleep |  | ThreadSleep | 17.11: Version.BZTBootloader | 0 | [6 empty] | 5
| EndRecordTime_POWER_1 | EndRecordTime_POWER_1 | y | EndRecordTime | 1.3: Equipment.PowerSwitch | 0 | 0
| StartRecordTime_POWER_2 | StartRecordTime_POWER_2 | y | StartRecordTime | 1.3: Equipment.PowerSwitch | 0 | 0
| ThreadSleep | ThreadSleep |  | ThreadSleep | 17.11: Version.BZTBootloader | 0 | [6 empty] | 5
| EndRecordTime_POWER_2 | EndRecordTime_POWER_2 | y | EndRecordTime | 1.3: Equipment.PowerSwitch | 0 | 0
0026800 0000 0000 0000 0000 0000 0000 0000 0000
0001000 0000 0000 0000 0000 0000 0000 0000 0000
Note on X1: 作者: Failure to continue

## BURNIN(记录时间)
SeqName | ItemName | EeroName | Json | TestKeyword | ErrorCode | RetryTimes | TimeOut | SubStr1 | SubStr2 | IfElse | For | Mode | ComdOrParam | ExpectStr | CheckStr1 | CheckStr2 | Spec | Limit_min | Limit_max | ByPassFail | unit | Bypass | FTC | MES_var | SpecStatic
PoeHandshake | ReadyToTest | POE_enable |  | ReadyToTest | 1.11.7: Equipment.FixtureMCU.POE | 0 | 100
CKCustom | CKCustom | CKCustom |  | CKCustom | 15.2: ShopFloor.WrongStation | 0 | 0
VerifySFIS | IdentifyWPS | IdentifyWPS |  | IdentifyWPS | 1.3: Equipment.PowerSwitch | 0 | 10
SerialPortOpen | SerialPortOpen | ENTER_UBOOT |  | SerialPortOpen | 3.1.0: Device.Serial.Timeout | 0
PingDUT | HardwareReset | POWER_CYCLE_BOOT |  | HardwareResetWPS | 1.3: Equipment.PowerSwitch | 0 | 0
ENTER_UBOOT | ENTER_UBOOT | ENTER_UBOOT | y | default | 8.6: UBootError.Boot | 10 | 1 | help' |  |  |  |  | 0x30 | IPQ5332# |  |  | IPQ5332#
SetBootcmdtoIPQ | BOOT_SETUP | BOOT_SETUP |  | default |  | 0 | 10 | [5 empty] | setenv bootcmd bootipq | IPQ5332#
| BOOT_SETUP2 | BOOT_SETUP |  | default |  | 0 | 10 | [5 empty] | setenv revert_mode | IPQ5332#
| BOOT_SETUP3 | BOOT_SETUP |  | default |  | 0 | 10 | [5 empty] | saveenv | IPQ5332#
| RebootDUT | BOOT_SETUP |  | default |  | 0 | 10 | [5 empty] | reset
PingDUT | PingDUT | DUT_PING | y | PingDUT | 1.4.1: Equipment.DUT.Ping | 0 | 30
TelnetDUT | WaitForTelnet | DUT_TELNET | y | WaitForTelnet | 4.3: Network.Telnet | 0 | 30
CheckSN | CheckSN | CheckSN | y | VeritfyDUTSN | 9.14: ProcessControl.InvalidSerial | 0 | 3 | serial= | root |  |  |  | fw_printenv serial | root@OpenWrt:/# |  |  | <SN>
SubsystemTest | LED_MODEL | LED_MODEL | y | default | 17.8: Version.LED | 0 | 3 | name | root |  |  |  | cat /sys/bus/i2c/devices/i2c-0/0-0030/name | root@OpenWrt:/# |  |  | lp5562 ¦ ktd2027 | [6 empty] | LED_MODEL
| PHY_STATUS | PHY_STATUS | y | default | 17.1: Version.Switch | 0 | 3 | qca probe | phy driver |  |  |  | dmesg ¦ grep qca808x ¦ head -1 ¦ cut -d : -f 3 | root@OpenWrt:/# |  |  | qca808x | [6 empty] | PHY_STATUS
| MMC_MODEL | MMC_MODEL | y | default | 17.3: Version.MMC | 0 | 3 | {print $5}' | root |  |  |  | dmesg ¦ grep 'mmcblk0' ¦ head -1 ¦ awk '{print $5}' | root@OpenWrt:/# |  |  | 8GUF4R ¦ JS04AC | [6 empty] | EMMC_VENDOR
| FUSB_STATUS | FUSB_STATUS | y | default | 17.7: Version.CCG | 0 | 3 | [5 empty] | luxshare_tool --get-gpio 37 | root@OpenWrt:/# | OK!10 | [8 empty] | FUSB_STATUS
PowerCycleTest | StartRecordTime_POWER_1 | StartRecordTime_POWER_1 | y | StartRecordTime | 1.3: Equipment.PowerSwitch | 0 | 0
| POWER_CYCLE_1 | POWER_CYCLE_1 | y | HardwareResetWPS | 1.3: Equipment.PowerSwitch | 0 | 0
| POWER_CYCLE_Ping_1 | POWER_CYCLE_Ping_1 | y | PingDUT | 1.4.1: Equipment.DUT.Ping | 2 | 15 | [5 empty] | 192.168.1.1
| DUT_TELNET_POWER_CYCLE_1 | DUT_TELNET_POWER_CYCLE_1 | y | WaitForTelnet | 4.3: Network.Telnet | 2 | 5
| EndRecordTime_POWER_1 | EndRecordTime_POWER_1 | y | EndRecordTime | 1.3: Equipment.PowerSwitch | 0 | 0
| StartRecordTime_POWER_2 | StartRecordTime_POWER_2 | y | StartRecordTime | 1.3: Equipment.PowerSwitch | 0 | 0
| POWER_CYCLE_2 | POWER_CYCLE_2 | y | HardwareResetWPS | 1.3: Equipment.PowerSwitch | 0 | 0
| POWER_CYCLE_Ping_2 | POWER_CYCLE_Ping_2 | y | PingDUT | 1.4.1: Equipment.DUT.Ping | 2 | 15 | [5 empty] | 192.168.1.1
| DUT_TELNET_POWER_CYCLE_2 | DUT_TELNET_POWER_CYCLE_2 | y | WaitForTelnet | 4.3: Network.Telnet | 2 | 5
| EndRecordTime_POWER_2 | EndRecordTime_POWER_2 | y | EndRecordTime | 1.3: Equipment.PowerSwitch | 0 | 0
| StartRecordTime_POWER_3 | StartRecordTime_POWER_3 | y | StartRecordTime | 1.3: Equipment.PowerSwitch | 0 | 0
| POWER_CYCLE_3 | POWER_CYCLE_3 | y | HardwareResetWPS | 1.3: Equipment.PowerSwitch | 0 | 0
| POWER_CYCLE_Ping_3 | POWER_CYCLE_Ping_3 | y | PingDUT | 1.4.1: Equipment.DUT.Ping | 2 | 15 | [5 empty] | 192.168.1.1
| DUT_TELNET_POWER_CYCLE_3 | DUT_TELNET_POWER_CYCLE_3 | y | WaitForTelnet | 4.3: Network.Telnet | 2 | 5
| EndRecordTime_POWER_3 | EndRecordTime_POWER_3 | y | EndRecordTime | 1.3: Equipment.PowerSwitch | 0 | 0
| StartRecordTime_POWER_4 | StartRecordTime_POWER_4 | y | StartRecordTime | 1.3: Equipment.PowerSwitch | 0 | 0
| POWER_CYCLE_4 | POWER_CYCLE_4 | y | HardwareResetWPS | 1.3: Equipment.PowerSwitch | 0 | 0
| POWER_CYCLE_Ping_4 | POWER_CYCLE_Ping_4 | y | PingDUT | 1.4.1: Equipment.DUT.Ping | 2 | 15 | [5 empty] | 192.168.1.1
| DUT_TELNET_POWER_CYCLE_4 | DUT_TELNET_POWER_CYCLE_4 | y | WaitForTelnet | 4.3: Network.Telnet | 2 | 5
| EndRecordTime_POWER_4 | EndRecordTime_POWER_4 | y | EndRecordTime | 1.3: Equipment.PowerSwitch | 0 | 0
| StartRecordTime_POWER_5 | StartRecordTime_POWER_5 | y | StartRecordTime | 1.3: Equipment.PowerSwitch | 0 | 0
| POWER_CYCLE_5 | POWER_CYCLE_5 | y | HardwareResetWPS | 1.3: Equipment.PowerSwitch | 0 | 0
| POWER_CYCLE_Ping_5 | POWER_CYCLE_Ping_5 | y | PingDUT | 1.4.1: Equipment.DUT.Ping | 2 | 15 | [5 empty] | 192.168.1.1
| DUT_TELNET_POWER_CYCLE_5 | DUT_TELNET_POWER_CYCLE_5 | y | WaitForTelnet | 4.3: Network.Telnet | 2 | 5
| EndRecordTime_POWER_5 | EndRecordTime_POWER_5 | y | EndRecordTime | 1.3: Equipment.PowerSwitch | 0 | 0
PingDUT | wifi_init_1 | DUT_PING_1 | y | PingDUT | 1.4.1: Equipment.DUT.Ping | 0 | 30
WaitForTelnet | DUT_TELNET_POWER_CYCLE_1 | DUT_TELNET_POWER_CYCLE_1 | y | WaitForTelnet | 4.3: Network.Telnet | 0 | 30
CPU/PHYTemperatureCheck | CPU/PHY_Temperature_1 | CPU/PHY_Temperature_1 | y | TempSensorTest_After | 3.18: Device.TemperatureSensor | 0 | 3 | temp | root |  |  |  | cat /sys/class/thermal/thermal_zone3/temp | root@OpenWrt:/# |  |  |  |  | 105 |  | C
CPU/PHYTemperatureCheckAfterDutytest | CPU/PHY_TemperatureAfterDutytest_1 | CPU/PHY_TemperatureAfterDutytest_1 | y | TempSensorTest_After | 3.18: Device.TemperatureSensor | 0 | 30 | temp | root |  |  |  | cat /sys/class/thermal/thermal_zone3/temp | root@OpenWrt:/# |  |  |  |  | 105 |  | C
CPU/PHYTemperatureCheckAfterThroughputTest | CPU/PHY_TemperatureAfterThroughputTest_1 | CPU/PHY_TemperatureAfterThroughputTest_1 | y | TempSensorTest_After | 3.18: Device.TemperatureSensor | 0 | 30 | temp | root |  |  |  | cat /sys/class/thermal/thermal_zone3/temp | root@OpenWrt:/# |  |  |  |  | 105 |  | C
| StartRecordTime_1 | StartRecordTime_1 | y | StartRecordTime | 1.3: Equipment.PowerSwitch | 0 | 0
RebootDUT | RebootDUT_1 | RebootDUT_1 | y | HardwareResetWPS | 1.11.7: Equipment.FixtureMCU.POE | 0 | 60
PingDUT | DUT_PING_2 | DUT_PING_2 | y | PingDUT | 1.4.1: Equipment.DUT.Ping | 0 | 30
WaitForTelnet | DUT_TELNET_POWER_CYCLE_2 | DUT_TELNET_POWER_CYCLE_2 | y | WaitForTelnet | 4.3: Network.Telnet | 0 | 30
| EndRecordTime_1 | EndRecordTime_1 | y | EndRecordTime | 1.3: Equipment.PowerSwitch | 0 | 0
CPU/PHYTemperatureCheck | CPU/PHY_Temperature_2 | CPU/PHY_Temperature_2 | y | TempSensorTest_After | 3.18: Device.TemperatureSensor | 0 | 3 | temp | root |  |  |  | cat /sys/class/thermal/thermal_zone3/temp | root@OpenWrt:/# |  |  |  |  | 105 |  | C
CPU/PHYTemperatureCheckAfterDutytest | CPU/PHY_TemperatureAfterDutytest_2 | CPU/PHY_TemperatureAfterDutytest_2 | y | TempSensorTest_After | 3.18: Device.TemperatureSensor | 0 | 30 | temp | root |  |  |  | cat /sys/class/thermal/thermal_zone3/temp | root@OpenWrt:/# |  |  |  |  | 105 |  | C
CPU/PHYTemperatureCheckAfterThroughputTest | CPU/PHY_TemperatureAfterThroughputTest_2 | CPU/PHY_TemperatureAfterThroughputTest_2 | y | TempSensorTest_After | 3.18: Device.TemperatureSensor | 0 | 30 | temp | root |  |  |  | cat /sys/class/thermal/thermal_zone3/temp | root@OpenWrt:/# |  |  |  |  | 105 |  | C
| StartRecordTime_2 | StartRecordTime_2 | y | StartRecordTime | 1.3: Equipment.PowerSwitch | 0 | 0
RebootDUT | RebootDUT_2 | RebootDUT_2 | y | SoftwareReset | 1.11.7: Equipment.FixtureMCU.POE | 0 | 60 | [5 empty] | reboot
PingDUT | DUT_PING_3 | DUT_PING_3 | y | PingDUT | 1.4.1: Equipment.DUT.Ping | 0 | 30
WaitForTelnet | DUT_TELNET_POWER_CYCLE_3 | DUT_TELNET_POWER_CYCLE_3 | y | WaitForTelnet | 4.3: Network.Telnet | 0 | 30
| EndRecordTime_2 | EndRecordTime_2 | y | EndRecordTime | 1.3: Equipment.PowerSwitch | 0 | 0
CPU/PHYTemperatureCheck | CPU/PHY_Temperature_3 | CPU/PHY_Temperature_3 | y | TempSensorTest_After | 3.18: Device.TemperatureSensor | 0 | 3 | temp | root |  |  |  | cat /sys/class/thermal/thermal_zone3/temp | root@OpenWrt:/# |  |  |  |  | 105 |  | C
CPU/PHYTemperatureCheckAfterDutytest | CPU/PHY_TemperatureAfterDutytest_3 | CPU/PHY_TemperatureAfterDutytest_3 | y | TempSensorTest_After | 3.18: Device.TemperatureSensor | 0 | 30 | temp | root |  |  |  | cat /sys/class/thermal/thermal_zone3/temp | root@OpenWrt:/# |  |  |  |  | 105 |  | C
CPU/PHYTemperatureCheckAfterThroughputTest | CPU/PHY_TemperatureAfterThroughputTest_3 | CPU/PHY_TemperatureAfterThroughputTest_3 | y | TempSensorTest_After | 3.18: Device.TemperatureSensor | 0 | 30 | temp | root |  |  |  | cat /sys/class/thermal/thermal_zone3/temp | root@OpenWrt:/# |  |  |  |  | 105 |  | C
| StartRecordTime_3 | StartRecordTime_3 | y | StartRecordTime | 1.3: Equipment.PowerSwitch | 0 | 0
RebootDUT | RebootDUT_3 | RebootDUT_3 | y | HardwareResetWPS | 1.11.7: Equipment.FixtureMCU.POE | 0 | 60
PingDUT | DUT_PING_4 | DUT_PING_4 | y | PingDUT | 1.4.1: Equipment.DUT.Ping | 0 | 30
WaitForTelnet | DUT_TELNET_POWER_CYCLE_4 | DUT_TELNET_POWER_CYCLE_4 | y | WaitForTelnet | 4.3: Network.Telnet | 0 | 30
| EndRecordTime_3 | EndRecordTime_3 | y | EndRecordTime | 1.3: Equipment.PowerSwitch | 0 | 0
CPU/PHYTemperatureCheck | CPU/PHY_Temperature_4 | CPU/PHY_Temperature_4 | y | TempSensorTest_After | 3.18: Device.TemperatureSensor | 0 | 3 | temp | root |  |  |  | cat /sys/class/thermal/thermal_zone3/temp | root@OpenWrt:/# |  |  |  |  | 105 |  | C
CPU/PHYTemperatureCheckAfterDutytest | CPU/PHY_TemperatureAfterDutytest_4 | CPU/PHY_TemperatureAfterDutytest_4 | y | TempSensorTest_After | 3.18: Device.TemperatureSensor | 0 | 30 | temp | root |  |  |  | cat /sys/class/thermal/thermal_zone3/temp | root@OpenWrt:/# |  |  |  |  | 105 |  | C
CPU/PHYTemperatureCheckAfterThroughputTest | CPU/PHY_TemperatureAfterThroughputTest_4 | CPU/PHY_TemperatureAfterThroughputTest_4 | y | TempSensorTest_After | 3.18: Device.TemperatureSensor | 0 | 30 | temp | root |  |  |  | cat /sys/class/thermal/thermal_zone3/temp | root@OpenWrt:/# |  |  |  |  | 105 |  | C
| StartRecordTime_4 | StartRecordTime_4 | y | StartRecordTime | 1.3: Equipment.PowerSwitch | 0 | 0
RebootDUT | RebootDUT_4 | RebootDUT_4 | y | SoftwareReset | 1.11.7: Equipment.FixtureMCU.POE | 0 | 60 | [5 empty] | reboot
PingDUT | DUT_PING_5 | DUT_PING_5 | y | PingDUT | 1.4.1: Equipment.DUT.Ping | 0 | 30
WaitForTelnet | DUT_TELNET_POWER_CYCLE_5 | DUT_TELNET_POWER_CYCLE_5 | y | WaitForTelnet | 4.3: Network.Telnet | 0 | 30
| EndRecordTime_4 | EndRecordTime_4 | y | EndRecordTime | 1.3: Equipment.PowerSwitch | 0 | 0
CPU/PHYTemperatureCheck | CPU/PHY_Temperature_5 | CPU/PHY_Temperature_5 | y | TempSensorTest_After | 3.18: Device.TemperatureSensor | 0 | 3 | temp | root |  |  |  | cat /sys/class/thermal/thermal_zone3/temp | root@OpenWrt:/# |  |  |  |  | 105 |  | C
CPU/PHYTemperatureCheckAfterDutytest | CPU/PHY_TemperatureAfterDutytest_5 | CPU/PHY_TemperatureAfterDutytest_5 | y | TempSensorTest_After | 3.18: Device.TemperatureSensor | 0 | 30 | temp | root |  |  |  | cat /sys/class/thermal/thermal_zone3/temp | root@OpenWrt:/# |  |  |  |  | 105 |  | C
CPU/PHYTemperatureCheckAfterThroughputTest | CPU/PHY_TemperatureAfterThroughputTest_5 | CPU/PHY_TemperatureAfterThroughputTest_5 | y | TempSensorTest_After | 3.18: Device.TemperatureSensor | 0 | 30 | temp | root |  |  |  | cat /sys/class/thermal/thermal_zone3/temp | root@OpenWrt:/# |  |  |  |  | 105 |  | C
| StartRecordTime_5 | StartRecordTime_5 | y | StartRecordTime | 1.3: Equipment.PowerSwitch | 0 | 0
RebootDUT | RebootDUT_5 | RebootDUT_5 | y | HardwareResetWPS | 1.11.7: Equipment.FixtureMCU.POE | 0 | 60
PingDUT | DUT_PING_6 | DUT_PING_6 | y | PingDUT | 1.4.1: Equipment.DUT.Ping | 0 | 30
WaitForTelnet | DUT_TELNET_POWER_CYCLE_6 | DUT_TELNET_POWER_CYCLE_6 | y | WaitForTelnet | 4.3: Network.Telnet | 0 | 30
| EndRecordTime_6 | EndRecordTime_6 | y | EndRecordTime | 1.3: Equipment.PowerSwitch | 0 | 0
CPU/PHYTemperatureCheck | CPU/PHY_Temperature_6 | CPU/PHY_Temperature_6 | y | TempSensorTest_After | 3.18: Device.TemperatureSensor | 0 | 3 | temp | root |  |  |  | cat /sys/class/thermal/thermal_zone3/temp | root@OpenWrt:/# |  |  |  |  | 105 |  | C
CPU/PHYTemperatureCheckAfterDutytest | CPU/PHY_TemperatureAfterDutytest_6 | CPU/PHY_TemperatureAfterDutytest_6 | y | TempSensorTest_After | 3.18: Device.TemperatureSensor | 0 | 30 | temp | root |  |  |  | cat /sys/class/thermal/thermal_zone3/temp | root@OpenWrt:/# |  |  |  |  | 105 |  | C
CPU/PHYTemperatureCheckAfterThroughputTest | CPU/PHY_TemperatureAfterThroughputTest_6 | CPU/PHY_TemperatureAfterThroughputTest_6 | y | TempSensorTest_After | 3.18: Device.TemperatureSensor | 0 | 30 | temp | root |  |  |  | cat /sys/class/thermal/thermal_zone3/temp | root@OpenWrt:/# |  |  |  |  | 105 |  | C
| StartRecordTime_7 | StartRecordTime_7 | y | StartRecordTime | 1.3: Equipment.PowerSwitch | 0 | 0
RebootDUT | RebootDUT_6 | RebootDUT_6 | y | SoftwareReset | 1.11.7: Equipment.FixtureMCU.POE | 0 | 60 | [5 empty] | reboot
PingDUT | DUT_PING_7 | DUT_PING_7 | y | PingDUT | 1.4.1: Equipment.DUT.Ping | 0 | 30
WaitForTelnet | DUT_TELNET_POWER_CYCLE_7 | DUT_TELNET_POWER_CYCLE_7 | y | WaitForTelnet | 4.3: Network.Telnet | 0 | 30
| EndRecordTime_7 | EndRecordTime_7 | y | EndRecordTime | 1.3: Equipment.PowerSwitch | 0 | 0
CPU/PHYTemperatureCheck | CPU/PHY_Temperature_7 | CPU/PHY_Temperature_7 | y | TempSensorTest_After | 3.18: Device.TemperatureSensor | 0 | 3 | temp | root |  |  |  | cat /sys/class/thermal/thermal_zone3/temp | root@OpenWrt:/# |  |  |  |  | 105 |  | C
CPU/PHYTemperatureCheckAfterDutytest | CPU/PHY_TemperatureAfterDutytest_7 | CPU/PHY_TemperatureAfterDutytest_7 | y | TempSensorTest_After | 3.18: Device.TemperatureSensor | 0 | 30 | temp | root |  |  |  | cat /sys/class/thermal/thermal_zone3/temp | root@OpenWrt:/# |  |  |  |  | 105 |  | C
CPU/PHYTemperatureCheckAfterThroughputTest | CPU/PHY_TemperatureAfterThroughputTest_7 | CPU/PHY_TemperatureAfterThroughputTest_7 | y | TempSensorTest_After | 3.18: Device.TemperatureSensor | 0 | 30 | temp | root |  |  |  | cat /sys/class/thermal/thermal_zone3/temp | root@OpenWrt:/# |  |  |  |  | 105 |  | C
| StartRecordTime_8 | StartRecordTime_8 | y | StartRecordTime | 1.3: Equipment.PowerSwitch | 0 | 0
RebootDUT | RebootDUT_7 | RebootDUT_7 | y | HardwareResetWPS | 1.11.7: Equipment.FixtureMCU.POE | 0 | 60
PingDUT | DUT_PING_8 | DUT_PING_8 | y | PingDUT | 1.4.1: Equipment.DUT.Ping | 0 | 30
WaitForTelnet | DUT_TELNET_POWER_CYCLE_8 | DUT_TELNET_POWER_CYCLE_8 | y | WaitForTelnet | 4.3: Network.Telnet | 0 | 30
| EndRecordTime_8 | EndRecordTime_8 | y | EndRecordTime | 1.3: Equipment.PowerSwitch | 0 | 0
CPU/PHYTemperatureCheck | CPU/PHY_Temperature_8 | CPU/PHY_Temperature_8 | y | TempSensorTest_After | 3.18: Device.TemperatureSensor | 0 | 3 | temp | root |  |  |  | cat /sys/class/thermal/thermal_zone3/temp | root@OpenWrt:/# |  |  |  |  | 105 |  | C
CPU/PHYTemperatureCheckAfterDutytest | CPU/PHY_TemperatureAfterDutytest_8 | CPU/PHY_TemperatureAfterDutytest_8 | y | TempSensorTest_After | 3.18: Device.TemperatureSensor | 0 | 30 | temp | root |  |  |  | cat /sys/class/thermal/thermal_zone3/temp | root@OpenWrt:/# |  |  |  |  | 105 |  | C
CPU/PHYTemperatureCheckAfterThroughputTest | CPU/PHY_TemperatureAfterThroughputTest_8 | CPU/PHY_TemperatureAfterThroughputTest_8 | y | TempSensorTest_After | 3.18: Device.TemperatureSensor | 0 | 30 | temp | root |  |  |  | cat /sys/class/thermal/thermal_zone3/temp | root@OpenWrt:/# |  |  |  |  | 105 |  | C
| StartRecordTime_9 | StartRecordTime_9 | y | StartRecordTime | 1.3: Equipment.PowerSwitch | 0 | 0
RebootDUT | RebootDUT_8 | RebootDUT_8 | y | SoftwareReset | 1.11.7: Equipment.FixtureMCU.POE | 0 | 60 | [5 empty] | reboot
PingDUT | DUT_PING_9 | DUT_PING_9 | y | PingDUT | 1.4.1: Equipment.DUT.Ping | 0 | 30
WaitForTelnet | DUT_TELNET_POWER_CYCLE_9 | DUT_TELNET_POWER_CYCLE_9 | y | WaitForTelnet | 4.3: Network.Telnet | 0 | 30
| EndRecordTime_9 | EndRecordTime_9 | y | EndRecordTime | 1.3: Equipment.PowerSwitch | 0 | 0
CPU/PHYTemperatureCheck | CPU/PHY_Temperature_9 | CPU/PHY_Temperature_9 | y | TempSensorTest_After | 3.18: Device.TemperatureSensor | 0 | 3 | temp | root |  |  |  | cat /sys/class/thermal/thermal_zone3/temp | root@OpenWrt:/# |  |  |  |  | 105 |  | C
CPU/PHYTemperatureCheckAfterDutytest | CPU/PHY_TemperatureAfterDutytest_9 | CPU/PHY_TemperatureAfterDutytest_9 | y | TempSensorTest_After | 3.18: Device.TemperatureSensor | 0 | 30 | temp | root |  |  |  | cat /sys/class/thermal/thermal_zone3/temp | root@OpenWrt:/# |  |  |  |  | 105 |  | C
CPU/PHYTemperatureCheckAfterThroughputTest | CPU/PHY_TemperatureAfterThroughputTest_9 | CPU/PHY_TemperatureAfterThroughputTest_9 | y | TempSensorTest_After | 3.18: Device.TemperatureSensor | 0 | 30 | temp | root |  |  |  | cat /sys/class/thermal/thermal_zone3/temp | root@OpenWrt:/# |  |  |  |  | 105 |  | C
| StartRecordTime_10 | StartRecordTime_10 | y | StartRecordTime | 1.3: Equipment.PowerSwitch | 0 | 0
RebootDUT | RebootDUT_9 | RebootDUT_9 | y | HardwareResetWPS | 1.11.7: Equipment.FixtureMCU.POE | 0 | 60
PingDUT | DUT_PING_10 | DUT_PING_10 | y | PingDUT | 1.4.1: Equipment.DUT.Ping | 0 | 30
WaitForTelnet | DUT_TELNET_POWER_CYCLE_10 | DUT_TELNET_POWER_CYCLE_10 | y | WaitForTelnet | 4.3: Network.Telnet | 0 | 30
| EndRecordTime_10 | EndRecordTime_10 | y | EndRecordTime | 1.3: Equipment.PowerSwitch | 0 | 0
CPU/PHYTemperatureCheck | CPU/PHY_Temperature_10 | CPU/PHY_Temperature_10 | y | TempSensorTest_After | 3.18: Device.TemperatureSensor | 0 | 3 | temp | root |  |  |  | cat /sys/class/thermal/thermal_zone3/temp | root@OpenWrt:/# |  |  |  |  | 105 |  | C
CPU/PHYTemperatureCheckAfterDutytest | CPU/PHY_TemperatureAfterDutytest_10 | CPU/PHY_TemperatureAfterDutytest_10 | y | TempSensorTest_After | 3.18: Device.TemperatureSensor | 0 | 30 | temp | root |  |  |  | cat /sys/class/thermal/thermal_zone3/temp | root@OpenWrt:/# |  |  |  |  | 105 |  | C
CPU/PHYTemperatureCheckAfterThroughputTest | CPU/PHY_TemperatureAfterThroughputTest_10 | CPU/PHY_TemperatureAfterThroughputTest_10 | y | TempSensorTest_After | 3.18: Device.TemperatureSensor | 0 | 30 | temp | root |  |  |  | cat /sys/class/thermal/thermal_zone3/temp | root@OpenWrt:/# |  |  |  |  | 105 |  | C
| StartRecordTime_11 | StartRecordTime_11 | y | StartRecordTime | 1.3: Equipment.PowerSwitch | 0 | 0
RebootDUT | RebootDUT_10 | RebootDUT_10 | y | SoftwareReset | 1.11.7: Equipment.FixtureMCU.POE | 0 | 60
PingDUT | DUT_PING_LAST | DUT_PING_LAST | y | PingDUT | 1.4.1: Equipment.DUT.Ping | 0 | 30
| DUT_TELNET_POWER_CYCLE_LAST | DUT_TELNET_POWER_CYCLE_LAST | y | WaitForTelnet | 4.3: Network.Telnet | 0 | 30
| EndRecordTime_11 | EndRecordTime_11 | y | EndRecordTime | 1.3: Equipment.PowerSwitch | 0 | 0
SetIPAddress | Set ipaddr_env | SET_IP | y | default | 7.9: Linux.SetIPAdress | 0 | 30 | [5 empty] | luxsetip 192.168.1.1 255.255.255.0 | root@OpenWrt:/# | OK!
SerialPortOutputDetect | SerialPortOutputDetect | SerialPortOutputDetect | y | default | 7.9: Linux.SetIPAdress | 0 | 30 | [5 empty] | dmesg ¦ grep "PHY Link is down" | root@OpenWrt:/#
0026800 0000 0000 0000 0000 0000 0000 0000 0000
0001000 0000 0000 0000 0000 0000 0000 0000 0000
Note on X1: 作者: Failure to continue

## SetDHCP
SeqName | ItemName | EeroName | Json | TestKeyword | ErrorCode | RetryTimes | TimeOut | SubStr1 | SubStr2 | IfElse | For | Mode | ComdOrParam | ExpectStr | CheckStr1 | CheckStr2 | Spec | Limit_min | Limit_max | Unit | ByPassFail | FTC | MES_var | SpecStatic
VerifySFIS | CheckEeroTest | VERIFYSFIS |  | CheckEeroTest | 15.2: ShopFloor.WrongStation | 0 | 10
| Checkroute | VERIFYSFIS |  | Checkroute | 15.5: ShopFloor.Repair 15.1: ShopFloor.Communication 15.2: ShopFloor.WrongStation | 0 | 10
| GetWorkOrder | VERIFYSFIS |  | GetWorkOrder | 15.1: ShopFloor.Communication | 0 | 0
| CheckEeroABA | VERIFYSFIS |  | CheckEeroABA | 15.9: ShopFloor.ABXRetestError | 0 | 20
| VERIFYSFIS | VERIFYSFIS | y | GetCsnErroMessage | 15.1: ShopFloor.Communication | 0 | 10
PingDUT | FIXTURE_CLOSE | FIXTURE_CLOSE |  | skip | 1.11.5: Equipment.FixtureMCU.InsertIOBlock | 0 | 20 | [5 empty] | AT+TESTSTART% | OK
| DUT_PING | DUT_PING |  | PingDUT | 1.4.1: Equipment.DUT.Ping | 2 | 15 | [5 empty] | 192.168.1.1
TelnetDUT | DUT_TELNET | DUT_TELNET |  | WaitForTelnet | 4.3: Network.Telnet | 2 | 5
VerifyDUT | VeritfyDUTMAC | NODEPROPERTY_MAC | y | default | 9.7: ProcessControl.MACMismatch | 0 | 3 | mac= | root |  |  |  | fw_printenv mac | root@OpenWrt:/# |  |  | <MesMac> | [6 empty] | <MesMac>
| SETENV_SN | SETENV_SN | y | VeritfyDUTSN | 9.14: ProcessControl.InvalidSerial | 0 | 3 | serial= | root |  |  |  | fw_printenv serial | root@OpenWrt:/# |  |  | <SN> | [6 empty] | <SN>
SetBootcmdToDHCP | bootcmd | BOOT_SETUP |  | Set2DHCP | 7.13: Linux.SetEnvVar | 0 | 3 | [5 empty] | fw_setenv bootcmd 'sleep 3 && dhcp && bootm' | root@OpenWrt:/#
| Checkbootcmd | BOOT_SETUP |  | Set2DHCP | 7.13: Linux.SetEnvVar | 0 | 3 | [5 empty] | fw_printenv bootcmd | root@OpenWrt:/# | bootcmd=sleep 3 && dhcp && bootm
| bootfile | BOOT_SETUP |  | Set2DHCP | 7.13: Linux.SetEnvVar | 0 | 3 | [5 empty] | fw_setenv bootfile snowbird-test-image | root@OpenWrt:/#
| Checkbootfile | BOOT_SETUP |  | Set2DHCP | 7.13: Linux.SetEnvVar | 0 | 3 | [5 empty] | fw_printenv bootfile | root@OpenWrt:/# | bootfile=snowbird-test-image
| revert_mode | BOOT_SETUP |  | Set2DHCP | 7.13: Linux.SetEnvVar | 0 | 3 | [5 empty] | fw_setenv revert_mode dhcp | root@OpenWrt:/#
| Checkmode | BOOT_SETUP |  | Set2DHCP | 7.13: Linux.SetEnvVar | 0 | 3 | [5 empty] | fw_printenv revert_mode | root@OpenWrt:/# | revert_mode=dhcp
| WriteMACDHCP | BOOT_SETUP |  | Set2DHCP | 7.13: Linux.SetEnvVar | 0 | 3 | [5 empty] | fw_setenv ethaddr <MesMac> | root@OpenWrt:/#
| BOOT_SETUP | BOOT_SETUP | y | Set2DHCP | 7.13: Linux.SetEnvVar | 3 | 3 | ethaddr= | root |  |  |  | fw_printenv ethaddr | root@OpenWrt:/# |  |  | <MesMac> | [6 empty] | <MesMac>
| set_lux_test_image_version1 | BOOT_SETUP |  | Set2DHCP | 7.13: Linux.SetEnvVar | 0 | 3 | [5 empty] | fw_setenv lux_test_image_version $(luxshare_tool -v sw ¦ cut -d! -f2) | root@OpenWrt:/#
| set_lux_test_image_version2 | BOOT_SETUP |  | Set2DHCP | 7.13: Linux.SetEnvVar | 0 | 3 | [5 empty] | fw_printenv | root@OpenWrt:/#

## SFT (20231222)
SeqName | ItemName | EeroName | Json | TestKeyword | ErrorCode | RetryTimes | TimeOut | SubStr1 | SubStr2 | IfElse | For | Mode | ComdOrParam | ExpectStr | CheckStr1 | CheckStr2 | NoContain | Spec | Limit_min | Limit_max | Unit | ByPassFail | FTC | MES_var | SpecStatic
VerifySFIS | CheckEeroTest | VERIFYSFIS |  | CheckEeroTest | 15.2: ShopFloor.WrongStation | 0 | 0
| Checkroute | VERIFYSFIS |  | Checkroute | 15.5: ShopFloor.Repair 15.1: ShopFloor.Communication 15.2: ShopFloor.WrongStation | 0 | 0
| GetWorkOrder | VERIFYSFIS |  | GetWorkOrder | 15.1: ShopFloor.Communication | 0 | 0
| CheckEeroABA | VERIFYSFIS |  | CheckEeroABA | 15.9: ShopFloor.ABXRetestError | 0 | 0
| VERIFYSFIS | VERIFYSFIS | y | GetCsnErroMessage | 15.1: ShopFloor.Communication | 0 | 10
InsertDUTIntoFixture | FIXTURE_CLOSE | FIXTURE_CLOSE |  | skip | 1.11.5: Equipment.FixtureMCU.InsertIOBlock | 0 | 20 | [5 empty] | skip | SHORTTEST OK
GroundPointTest | GROUND_POINT_MEAS | GROUND_POINT_MEAS | y | GROUND_POINT_MEAS |  | 0 | 60 | [11 empty] | 0 | 0.5 | Ohm
EnablePoEPower | POE_enable | POE_enable |  | POEconfig | 1.11.7: Equipment.FixtureMCU.POE | 1 | 0 | [5 empty] | poeDot3af
PingDUT | DUT_PING | DUT_PING | y | PingDUT | 1.4.1: Equipment.DUT.Ping | 2 | 15 | [5 empty] | 192.168.1.1
TelnetDUT | DUT_TELNET | DUT_TELNET | y | WaitForTelnet | 4.3: Network.Telnet | 2 | 5
ReadLuxQsdkVersion | ReadLuxQsdkVersion | TEST_IMAGE_VERSION | y | default | 17.9: Version.TestImage | 0 | 2 | OK! | root |  |  |  | luxshare_tool -v sw | root@OpenWrt:/# |  |  |  | <QSDKVER> | [5 empty] | FW_REVISION | <QSDKVER>
VerifyDUT | VeritfyDUTMAC | DUT_OK |  | default | 9.7.1: Read.Mac.Timeout | 1 | 10 | OK! | root |  |  |  | luxshare_tool --get-mac-env | root@OpenWrt:/# | OK! |  |  | <MesMac> | [6 empty] | <MesMac>
| DUT_OK | DUT_OK | y | VeritfyDUTSN | 9.14: ProcessControl.InvalidSerial | 0 | 3 | OK! | root |  |  |  | luxshare_tool --get-serial-env | root@OpenWrt:/# | OK! |  |  | <SN> | [6 empty] | <SN>
SubsystemTest | LED_MODEL | LED_MODEL | y | default | 17.8: Version.LED | 0 | 3 | name | root |  |  |  | cat /sys/bus/i2c/devices/i2c-0/0-0030/name | root@OpenWrt:/# |  |  |  | ktd2027 | [5 empty] | LED_MODEL
| PHY_STATUS | PHY_STATUS | y | default | 17.1: Version.Switch | 2 | 3 | qca probe | phy driver |  |  |  | dmesg ¦ grep qca808x ¦ head -1 ¦ cut -d : -f 3 | root@OpenWrt:/# |  |  |  | qca808x | [5 empty] | PHY_STATUS
| MMC_MODEL | MMC_MODEL | y | default | 17.3: Version.MMC | 0 | 3 | {print $5}' | root |  |  |  | dmesg ¦ grep 'mmcblk0' ¦ head -1 ¦ awk '{print $5}' | root@OpenWrt:/# |  |  |  | JS04AC¦8GUF4R | [5 empty] | EMMC_VENDOR
| FUSB_STATUS | FUSB_STATUS | y | default | 17.7: Version.CCG | 0 | 3 | [5 empty] | luxshare_tool --get-gpio 37 | root@OpenWrt:/# | OK!10 | [8 empty] | FUSB_STATUS
ResetButtonTest | CheckResetButton | BUTTON |  | default | 3.19: Device.ResetButton | 0 | 3 | [5 empty] | luxshare_tool --get-gpio 39 | root@OpenWrt:/# | OK!11
| PressButton | BUTTON | y | PressOrReleaseButtonShowNoRes | 3.19: Device.ResetButton | 0 | 20 | [5 empty] | luxshare_tool --get-gpio 39 | root@OpenWrt:/# |  | 1
| ThreadSleep | ThreadSleep |  | ThreadSleep | 0.1.1: ThreadSleep | 0 | [6 empty] | 2
| ReleaseButton | BUTTON |  | PressOrReleaseButtonShowNoRes | 3.19: Device.ResetButton | 0 | 20 | [5 empty] | luxshare_tool --get-gpio 39 | root@OpenWrt:/# |  | 0
LEDFunctionTest | LED_R_Set | LED_R_R |  | default | 13.1: LED.R | 0 | 3 | [5 empty] | luxshare-led-ctrl solid-red | root@OpenWrt:/#
| LED_R | LED_R | y | CheckLED_Manual |  | 0 | 60 | [5 empty] | red | [7 empty] | Ohm
| LED_OFF | LED_OFF_R |  | default | 13.0: LED.AllOff | 0 | 3 | [5 empty] | luxshare-led-ctrl off | root@OpenWrt:/#
| LED_G_Set | LED_G_R |  | default | 13.2: LED.G | 0 | 3 | [5 empty] | luxshare-led-ctrl solid-green | root@OpenWrt:/#
| LED_G | LED_G | y | CheckLED_Manual |  | 0 | 60 | [5 empty] | green | [7 empty] | Ohm
| LED_OFF | LED_OFF_R |  | default | 13.0: LED.AllOff | 0 | 3 | [5 empty] | luxshare-led-ctrl off | root@OpenWrt:/#
| LED_B_Set | LED_B_R |  | default | 13.3: LED.B | 0 | 3 | [5 empty] | luxshare-led-ctrl solid-blue | root@OpenWrt:/#
| LED_B | LED_B | y | CheckLED_Manual |  | 0 | 60 | [5 empty] | blue | [7 empty] | Ohm
| LED_OFF | LED_OFF_R |  | default | 13.0: LED.AllOff | 0 | 3 | [5 empty] | luxshare-led-ctrl off | root@OpenWrt:/#
| LED_W_Set | LED_W_R |  | default | 13.4: LED.W | 0 | 3 | [5 empty] | luxshare-led-ctrl solid-white | root@OpenWrt:/#
| LED_W | LED_W | y | CheckLED_Manual |  | 0 | 60 | [5 empty] | white | [7 empty] | Ohm
| LED_OFF | LED_OFF_R |  | default | 13.0: LED.AllOff | 0 | 3 | [5 empty] | luxshare-led-ctrl off | root@OpenWrt:/#
| LED_OFF | LED_OFF | y | CheckLED_Manual |  | 0 | 60 | [5 empty] | off | [7 empty] | Ohm
EthernetSpeedTest | ETH0_SPEED_VALID | ETH0_SPEED_VALID | y | default | 3.2.2.3: Device.Ethernet.Eth0.DataRate | 0 | 20 | {print $2}' | Mb/s |  |  |  | ethtool eth0 ¦ grep Speed ¦ awk '{print $2}' | root@OpenWrt:/# |  |  |  | 2500 |  |  | Mb/s
| ETH_SPEED_TX | ETH_SPEED_TX | y | IperfThroughput | 3.2.2.3: Device.Ethernet.Eth0.DataRate | 0 | 20 | Bytes | bits/sec |  |  |  | iperf3 -c 192.168.1.1 -i1 -t10 -O2 -P8 | iperf Done. | [SUM] | sender |  |  | 2100 | 2500 | Mbps
| ClearInput | ClearInput |  | ClearInput | 13.3: LED.B | 0 | 5
| ETH_SPEED_RX | ETH_SPEED_RX | y | IperfThroughput | 3.2.2.3: Device.Ethernet.Eth0.DataRate | 0 | 20 | Bytes | bits/sec |  |  |  | iperf3 -c 192.168.1.1 -i1 -t10 -O2 -P8 -R | iperf Done. | [SUM] | sender |  |  | 2100 | 2500 | Mbps
| ETH0_SPEED_VALID_2ND | ETH0_SPEED_VALID_2ND | y | default | 3.2.2.3: Device.Ethernet.Eth0.DataRate | 0 | 20 | {print $2}' | Mb/s |  |  |  | ethtool eth0 ¦ grep Speed ¦ awk '{print $2}' | root@OpenWrt:/# |  |  |  | 2500 |  |  | Mb/s
0026800 0000 0000 0000 0000 0000 0000 0000 0000
0001000 0000 0000 0000 0000 0000 0000 0000 0000

## InterceptCalData
SeqName | ItemName | EeroName | Json | TestKeyword | ErrorCode | RetryTimes | TimeOut | SubStr1 | SubStr2 | IfElse | For | Mode | ComdOrParam | ExpectStr | CheckStr1 | CheckStr2 | Spec | Limit_min | Limit_max | Unit | ByPassFail | FTC | MES_var | SpecStatic | NoContain
VerifySFIS | CheckEeroTest | VERIFYSFIS |  | CheckEeroTest | 15.2: ShopFloor.WrongStation | 0 | 0
| Checkroute | VERIFYSFIS |  | Checkroute | 15.5: ShopFloor.Repair 15.1: ShopFloor.Communication 15.2: ShopFloor.WrongStation | 0 | 0
| GetWorkOrder | VERIFYSFIS |  | GetWorkOrder | 15.1: ShopFloor.Communication | 0 | 0
| CheckEeroABA | VERIFYSFIS |  | CheckEeroABA | 15.9: ShopFloor.ABXRetestError | 0 | 0
| VERIFYSFIS | VERIFYSFIS | y | GetPcbaErroMessage | 15.1: ShopFloor.Communication | 0 | 0
| POE_Disable | POE_Disable |  | POEconfig | 1.11.7: Equipment.FixtureMCU.POE | 1 | 3 | [5 empty] | disable
InsertDUTIntoFixture | FIXTURE_CLOSE | FIXTURE_CLOSE | y | ShowFixtureTip | 1.11.5: Equipment.FixtureMCU.InsertIOBlock
SerialPortOpen | SerialPortOpen | ENTER_UBOOT |  | SerialPortOpen | 3.1.0: Device.Serial.Timeout | 0
PoeHandshake | POE_enable | POE_enable |  | POEconfig | 1.11.7: Equipment.FixtureMCU.POE | 1 | 3 | [5 empty] | poeDot3af
| ThreadSleep | V_POE_POWER_RAIL |  | ThreadSleep | 8.6: UBootError.Boot | [7 empty] | 0
| WaitingToStart | ENTER_KERNEL |  | default | 7.6: Linux.KernelStartTimeout | 0 | 120 | [6 empty] | luxshare SW Version :
| IntoOpenWrt | ENTER_KERNEL |  | default | 7.6: Linux.KernelStartTimeout | 2 | 1 | [5 empty] | 0x30 | root@OpenWrt:/#
| IntoOpenWrt | ENTER_KERNEL | y | default | 7.6: Linux.KernelStartTimeout | 3-1 | 1 | not found |  |  |  |  | 0x30 | root@OpenWrt:/# |  |  | root@OpenWrt:/#
CheckCalibration | CheckCalData1 | CAL_DATA_WRITTEN |  | default | 1.4.1.2: CheckCalData1 | 0 | 20 | [5 empty] | hexdump -s 4096 -n 100 /dev/mmcblk0p12 | root@OpenWrt:/# | [10 empty] | 0001000 0000 0000 0000 0000 0000 0000 0000 0000 * 0001060 0000 0000 0001064
| CheckCalData2 | CAL_DATA_WRITTEN | y | default | 1.4.1.3: CheckCalData2 | 0 | 20 | [5 empty] | hexdump -s 362496 -n 100 /dev/mmcblk0p12 | root@OpenWrt:/# | [10 empty] | 0058800 0000 0000 0000 0000 0000 0000 0000 0000 * 0058860 0000 0000 0058864

## MBLT (20240304)
SeqName | ItemName | EeroName | Json | TestKeyword | ErrorCode | RetryTimes | TimeOut | SubStr1 | SubStr2 | IfElse | For | Mode | ComdOrParam | ExpectStr | CheckStr1 | CheckStr2 | Spec | Limit_min | Limit_max | Unit | ByPassFail | FTC | MES_var | SpecStatic
VerifySFIS | CheckEeroTest | VERIFYSFIS |  | CheckEeroTest | 15.2: ShopFloor.WrongStation | 0 | 0
| Checkroute | VERIFYSFIS |  | Checkroute | 15.5: ShopFloor.Repair 15.1: ShopFloor.Communication 15.2: ShopFloor.WrongStation | 0 | 0
| GetWorkOrder | VERIFYSFIS |  | GetWorkOrder | 15.1: ShopFloor.Communication | 0 | 0
| CheckEeroABA | VERIFYSFIS |  | CheckEeroABA | 15.9: ShopFloor.ABXRetestError | 0 | 0
| VERIFYSFIS | VERIFYSFIS | y | GetPcbaErroMessage | 15.1: ShopFloor.Communication | 0 | 0
| POE_Disable | POE_Disable |  | POEconfig | 1.11.7: Equipment.FixtureMCU.POE | 1 | 3 | [5 empty] | disable
InsertDUTIntoFixture | FIXTURE_CLOSE | FIXTURE_CLOSE | y | ShowFixtureTip | 1.11.5: Equipment.FixtureMCU.InsertIOBlock
SerialPortOpen | SerialPortOpen | ENTER_UBOOT |  | SerialPortOpen | 3.1.0: Device.Serial.Timeout | 0
CurrentShortTest | I_POE_5V_SHORT | I_POE_5V_SHORT | y | FIXCOMSend | 2.2.41.1: Electric.Voltage.POE_5V.TooLow 2.2.41.2: Electric.Voltage.POE_5V.TooHigh | 0 | 5 | [5 empty] | AT+SHORTTEST% | OK
| I_DVDD5_SHORT | I_DVDD5_SHORT | y | FIXCOMSend | 2.2.41.1: Electric.Voltage.DVDD5.TooLow 2.2.41.2: Electric.Voltage.DVDD5.TooHigh | 0 | 5 | [5 empty] | AT+SHORTTEST% | OK
Switch USB A side | Disable VBUS_A | ENABLE_VBUS_A |  | FIXCOMSend | 20.1.1:Disable VBUS_A_Fail | 0 | 3 | [5 empty] | AT+VBUS_AOFF% | OK
| Disable VBUS_B | ENABLE_VBUS_A |  | FIXCOMSend | 20.1.2:Disable VBUS_B_Fail | 0 | 3 | [5 empty] | AT+VBUS_BOFF% | OK
Switch USB A side | Disable CC_A | Disable CC_A |  | FIXCOMSend | 20.1.3:Disable CC_A_Fail | 0 | 3 | [5 empty] | AT+CC_AOFF% | OK
| Disable CC_B | Disable CC_B |  | FIXCOMSend | 20.1.4:Disable CC_B_Fail | 0 | 3 | [5 empty] | AT+CC_BOFF% | OK
| Switch Fixture CC pin to CC1 | ENABLE_VBUS_A |  | FIXCOMSend | 20.1.5:Switch Fixture CC pin to CC1_Fail | 0 | 10 | [5 empty] | AT+CC_AON% | OK
| Enable VBUS_A | ENABLE_VBUS_A | y | FIXCOMSend | 20.1.6:Enable VBUS_A_Fail | 0 | 10 | [5 empty] | AT+VBUS_AON% | OK
PoeHandshake | POE_enable | POE_enable |  | POEconfig | 1.11.7: Equipment.FixtureMCU.POE | 1 | 3 | [5 empty] | poeDot3af
| ThreadSleep | V_POE_POWER_RAIL |  | ThreadSleep | 8.6: UBootError.Boot | [7 empty] | 0
ENTER_UBOOT | ENTER_UBOOT | ENTER_UBOOT | y | default | 8.6: UBootError.Boot | 40 | 0.5 | help' |  |  |  |  | 0x30 | IPQ5332# |  |  | IPQ5332# | [5 empty] | ENTER_UBOOT
| V_POE_POWER_RAIL | V_POE_POWER_RAIL | y | VoltageTest | 2.2.44.1: Electric.Voltage.POE_POWER_RAIL.TooLow 2.2.44.2: Electric.Voltage.POE_POWER_RAIL.TooHigh | 0 | 3 | TP1207-06= | TP569 |  |  |  | AT+VOLTAGE% | %END |  |  |  | 37 | 57 | V |  |  | V_POE_POWER_RAIL
USB A side check | V_TP56_USB_A | V_TP56_USB_A | y | VoltageTest | 2.1.1: Electric.Current.TooLow 2.1.2: Electric.Current.TooHigh | 0 | 3 | TP56= | %END |  |  |  | AT+CC_DET% | %END |  |  |  | 0 | 0.6 | V |  |  | V_TP56_USB_A
PoEPowercheckuboot | POE_POWER_UBOOT | POE_POWER_UBOOT | y | POEReadConsumption | 2.1.1: Electric.Current.TooLow 2.1.2: Electric.Current.TooHigh | 10-1 | 10 | [5 empty] | Consumption | [5 empty] | 12.9 | W
VoltageTest | V_TP1025_POE_5V | V_TP1025_POE_5V | y | VoltageTest | 2.2.17.1: Electric.Voltage.POE_5V.TooLow 2.2.17.2: Electric.Voltage.POE_5V.TooHigh | 0 | 5 | TP1205= | TP535 |  |  |  | AT+VOLTAGE% | %END |  |  |  | 4.75 | 5.25 | V |  |  | V_TP1025_POE_5V
| V_TP535_DVDD5 | V_TP535_DVDD5 | y | VoltageTest | 2.2.18.1: Electric.Voltage.DVDD5TooLow 2.2.18.2: Electric.Voltage.DVDD5.TooHigh | 0 | 5 | TP535= | TP573 |  |  |  | AT+VOLTAGE% | %END |  |  |  | 4.75 | 5.25 | V |  |  | V_TP535_DVDD5
| V_TP573_DVDD3.3 | V_TP573_DVDD3.3 | y | VoltageTest | 2.2.19.1: Electric.Voltage.DVDD3.3.TooLow 2.2.19.2: Electric.Voltage.DVDD3.3.TooHigh | 0 | 5 | TP573= | TP577 |  |  |  | AT+VOLTAGE% | %END |  |  |  | 3.14 | 3.46 | V |  |  | V_TP573_DVDD3_3
| V_TP577_AVDD3.3_2G | V_TP577_AVDD3.3_2G | y | VoltageTest | 2.2.20.1: Electric.Voltage.AVDD3.3_2G.TooLow 2.2.20.2: Electric.Voltage.AVDD3.3_2G.TooHigh | 0 | 5 | TP577= | TP578 |  |  |  | AT+VOLTAGE% | %END |  |  |  | 3.13 | 3.48 | V |  |  | V_TP577_AVDD3_3_2G
| V_TP578_VDD1V95_PMU | V_TP578_VDD1V95_PMU | y | VoltageTest | 2.2.21.1: Electric.Voltage.VDD1V95_PMU.TooLow 2.2.21.2: Electric.Voltage.VDD1V95_PMU.TooHigh | 0 | 5 | TP578= | TP579 |  |  |  | AT+VOLTAGE% | %END |  |  |  | 1.9 | 2.05 | V |  |  | V_TP578_VDD1V95_PMU
| V_TP579_VDD_CX | V_TP579_VDD_CX | y | VoltageTest | 2.2.22.1: Electric.Voltage.VDD_CX.TooLow 2.2.22.2: Electric.Voltage.VDD_CX.TooHigh | 0 | 5 | TP579= | TP503 |  |  |  | AT+VOLTAGE% | %END |  |  |  | 0.87 | 1 | V |  |  | V_TP579_VDD_CX
| V_TP503_VDD1.8_NAPA | V_TP503_VDD1.8_NAPA | y | VoltageTest | 2.2.23.1: Electric.Voltage.VDD1.8_NAPA.TooLow 2.2.23.2: Electric.Voltage.VDD1.8_NAPA.TooHigh | 0 | 5 | TP503= | TP504 |  |  |  | AT+VOLTAGE% | %END |  |  |  | 1.7 | 1.9 | V |  |  | V_TP503_VDD1_8_NAPA
| V_TP504_VDD1.05_NAPA | V_TP504_VDD1.05_NAPA | y | VoltageTest | 2.2.24.1: Electric.Voltage.VDD1.05_NAPA.TooLow 2.2.24.2: Electric.Voltage.VDD1.05_NAPA.TooHigh | 0 | 5 | TP504= | TP576 |  |  |  | AT+VOLTAGE% | %END |  |  |  | 0.95 | 1.1 | V |  |  | V_TP504_VDD1_05_NAPA
| V_TP576_VDD_LDO_2P5_VPP | V_TP576_VDD_LDO_2P5_VPP | y | VoltageTest | 2.2.25.1: Electric.Voltage.VDD_LDO_2P5_VPP.TooLow 2.2.25.2: Electric.Voltage.VDD_LDO_2P5_VPP.TooHigh | 0 | 5 | TP576= | TP574 |  |  |  | AT+VOLTAGE% | %END |  |  |  | 2.375 | 2.75 | V |  |  | V_TP576_VDD_LDO_2P5_VPP
| V_TP574_VDD_DDR | V_TP574_VDD_DDR | y | VoltageTest | 2.2.26.1: Electric.Voltage.VDD_DDR.TooLow 2.2.26.2: Electric.Voltage.VDD_DDR.TooHigh | 0 | 5 | TP574= | TP27 |  |  |  | AT+VOLTAGE% | %END |  |  |  | 1.14 | 1.26 | V |  |  | V_TP574_VDD_DDR
| V_TP27_VDD_SOC_CX | V_TP27_VDD_SOC_CX | y | VoltageTest | 2.2.27.1: Electric.Voltage.VDD_SOC_CX.TooLow 2.2.27.2: Electric.Voltage.VDD_SOC_CX.TooHigh | 0 | 5 | TP27= | TP29 |  |  |  | AT+VOLTAGE% | %END |  |  |  | 0.8 | 0.913 | V |  |  | V_TP27_VDD_SOC_CX
| V_TP29_VDD_SOC_MX | V_TP29_VDD_SOC_MX | y | VoltageTest | 2.2.28.1: Electric.Voltage.VDD_SOC_MX.TooLow 2.2.28.2: Electric.Voltage.VDD_SOC_MX.TooHigh | 0 | 5 | TP29= | TP36 |  |  |  | AT+VOLTAGE% | %END |  |  |  | 0.865 | 0.935 | V |  |  | V_TP29_VDD_SOC_MX
| V_TP36_VAA_1P2 | V_TP36_VAA_1P2 | y | VoltageTest | 2.2.29.1: Electric.Voltage.VAA_1P2.TooLow 2.2.29.2: Electric.Voltage.VAA_1P2.TooHigh | 0 | 5 | TP36= | TP28 |  |  |  | AT+VOLTAGE% | %END |  |  |  | 1.250 | 1.329 | V |  |  | V_TP36_VAA_1P2
| V_TP28_VAA_0P8 | V_TP28_VAA_0P8 | y | VoltageTest | 2.2.30.1: Electric.Voltage.VAA_0P8.TooLow 2.2.30.2: Electric.Voltage.VAA_0P8.TooHigh | 0 | 5 | TP28= | TP30 |  |  |  | AT+VOLTAGE% | %END |  |  |  | 0.805 | 0.895 | V |  |  | V_TP28_VAA_0P8
| V_TP30_VDD_PCIE_1P8 | V_TP30_VDD_PCIE_1P8 | y | VoltageTest | 2.2.31.1: Electric.Voltage.VDD_PCIE_1P8.TooLow 2.2.31.2: Electric.Voltage.VDD_PCIE_1P8.TooHigh | 0 | 5 | TP30= | TP34 |  |  |  | AT+VOLTAGE% | %END |  |  |  | 1.71 | 1.89 | V |  |  | V_TP30_VDD_PCIE_1P8
| V_TP34_VDD_PCIE_0P925 | V_TP34_VDD_PCIE_0P925 | y | VoltageTest | 2.2.32.1: Electric.Voltage.VDD_PCIE_0P925.TooLow 2.2.32.2: Electric.Voltage.VDD_PCIE_0P925.TooHigh | 0 | 5 | TP34= | TP1207 |  |  |  | AT+VOLTAGE% | %END |  |  |  | 0.881 | 0.971 | V |  |  | V_TP34_VDD_PCIE_0P925
| V_TP569_VDD_XPA | V_TP569_VDD_XPA | y | VoltageTest | 2.2.33.1: Electric.Voltage.VDD_XPA.TooLow 2.2.33.2: Electric.Voltage.VDD_XPA.TooHigh | 0 | 5 | TP569= | TP586 |  |  |  | AT+VOLTAGE% | %END |  |  |  | 3 | 4.5 | V |  |  | V_TP569_VDD_XPA
EnterKernelTransition | AT+TSD_OUTLOW% | ENTER_KERNEL |  | FIXCOMSend | 1.11.1: Equipment.FixtureMCU.Laser | 0 | 5 | [5 empty] | AT+TSD_OUTLOW% | OK
| ThreadSleep | ENTER_KERNEL |  | ThreadSleep | 8.6: UBootError.Boot | [7 empty] | 3
| AT+TSD_OUTHIGH% | ENTER_KERNEL |  | FIXCOMSend | 1.11.1: Equipment.FixtureMCU.Laser | 0 | 5 | [5 empty] | AT+TSD_OUTHIGH% | OK
| WaitingToStart | ENTER_KERNEL |  | default | 7.6: Linux.KernelStartTimeout | 0 | 120 | [6 empty] | luxshare SW Version :
| IntoOpenWrt | ENTER_KERNEL |  | default | 7.6: Linux.KernelStartTimeout | 2 | 1 | [5 empty] | 0x30 | root@OpenWrt:/#
| IntoOpenWrt | ENTER_KERNEL | y | default | 7.6: Linux.KernelStartTimeout | 3-1 | 1 | not found |  |  |  |  | 0x30 | root@OpenWrt:/# |  |  | root@OpenWrt:/#
ThermalShutdownTest | get-gpio25 | THERMAL_SHUTDOWN |  | default | 3.23: Device.ThermalShutdown | 3 | 3 | [5 empty] | luxshare_tool --get-gpio 25 | root@OpenWrt:/# | OK!10
| set-tsdr | THERMAL_SHUTDOWN |  | default | 3.23: Device.ThermalShutdown | 3 | 3 | [5 empty] | luxshare_tool --set-tsdr | root@OpenWrt:/# | OK!
| THERMAL_SHUTDOWN | THERMAL_SHUTDOWN | y | default | 3.23: Device.ThermalShutdown | 3 | 30 | [5 empty] | luxshare_tool --get-gpio 25 | root@OpenWrt:/# | OK!11
| USB_ON | USB_ON |  | FIXCOMSend | 3.3.1: Device.USB.Read | 1 | 10 | [5 empty] | AT+USB_PWRON% | OK
TempSensorTest_AfterBoot | TEMP_BOOT | TEMP_BOOT | y | TempSensorTest_After | 3.18 Device.TemperatureSensor | 0 | 3 | temp | root |  |  |  | cat /sys/class/thermal/thermal_zone3/temp | root@OpenWrt:/# |  |  |  |  | 63 | C
ReadBoardRegisterValue | NODEPROPERTY_BOARD_REGISTER_VALUE | NODEPROPERTY_BOARD_REGISTER_VALUE | y | ReadBoardRegisterValue | 8.9:UBootError.BRV | 0 | 3 | OK! | root |  |  |  | luxshare_tool -v hw | root@OpenWrt:/# | OK! |  | 00001 | [5 empty] | HW_REVISION
ReadAndUpdateLuxQsdkVersion | TEST_IMAGE_VERSION | TEST_IMAGE_VERSION | y | default | 17.9: Version.TestImage | 0 | 2 | OK! | root | if |  |  | luxshare_tool -v sw | root@OpenWrt:/# |  |  | <QSDKVER> | [5 empty] | FW_REVISION | <QSDKVER>
| Reboot | TEST_IMAGE_VERSION |  | default | 8.6: UBootError.Boot | 0 | 20 |  |  | else |  |  | reboot | Hit any key to stop autoboot:
| ENTER_UBOOT | TEST_IMAGE_VERSION |  | default | 8.6: UBootError.Boot | 0 | 1 |  |  | else |  |  | 0x30 | IPQ5018#
| UpgradeImage | TEST_IMAGE_VERSION |  | default | 3.10.2: Device.MMC.Write | 0 | 60 |  |  | else |  |  | setenv machid 8060080 && usb start && imgaddr=0x44000000 && fatload usb 0:1 $imgaddr emmc-ipq5332-single-<ImageVer>.img && source $imgaddr:script | Flashing rootfs_data:
| reset | TEST_IMAGE_VERSION |  | default | 3.10.2: Device.MMC.Write | 0 | 90 |  |  | else |  |  | reset | luxshare SW Version :
| IntoOpenWrt | TEST_IMAGE_VERSION |  | default | 7.6: Linux.KernelStartTimeout | 0 | 1 |  |  | else |  |  | 0x30 | root@OpenWrt:/#
| TEST_IMAGE_VERSION | TEST_IMAGE_VERSION | y | default | 17.9: Version.TestImage | 0 | 3 | OK! | root | else |  |  | luxshare_tool -v sw | root@OpenWrt:/# |  |  | <QSDKVER> | [5 empty] | SW_REVISION | <QSDKVER>
SaveIdentityInEnv | WriteMAC | NODEPROPERTY_MAC |  | default | 3.10.2: Device.MMC.Write | 0 | 3 | [5 empty] | fw_setenv mac <MesMac> | root@OpenWrt:/# | [8 empty] | WriteMAC
| NODEPROPERTY_MAC | NODEPROPERTY_MAC | y | default | 3.10.1: Device.MMC.Read | 0 | 3 | mac= | root |  |  |  | fw_printenv mac | root@OpenWrt:/# |  |  | <MesMac> | [5 empty] | NODEPROPERTY_MAC | <MesMac>
| WriteSN | SETENV_SN |  | default | 3.10.2: Device.MMC.Write | 0 | 3 | [5 empty] | fw_setenv serial <SN> | root@OpenWrt:/# | [8 empty] | WriteSN
| SETENV_SN | SETENV_SN | y | VeritfyDUTSN | 9.14: ProcessControl.InvalidSerial | 0 | 3 | serial= | root |  |  |  | fw_printenv serial | root@OpenWrt:/# |  |  | <SN> | [5 empty] | SETENV_SN | <SN>
CPUVersionTest | CPU_VERSION | CPU_VERSION | y | CPUVersionTest | 17.10: Version.CPU | 3-1 | 10 | 4d000 | root |  |  |  | devmem 0x0194d000 | root@OpenWrt:/# |  |  | 0x201A0101 | [5 empty] | CPU_VERSION
BZT_Firmware | LoadBZTFirmware | LoadBZTFirmware |  | default | 17.11: Version.BZTBootloader | 0 | 10 | [5 empty] | QorvoFirmwareUpdater /lib/firmware/qorvo/Firmware_QPG7015M/Firmware_QPG7015M.hex > /tmp/qorvo_dl_fw.log | root@OpenWrt:/#
| ThreadSleep | LoadBZTFirmware |  | ThreadSleep | 17.11: Version.BZTBootloader | 0 | [6 empty] | 5
CheckBZTBootloaderVersion | BZT_BOOTLOADER_VERSION | BZT_BOOTLOADER_VERSION | y | CheckBZTBootloaderVersion | 17.11: Version.BZTBootloader | 0 | 30 | Bootloader Stage 2: | Change: |  |  |  | cat /tmp/qorvo_dl_fw.log ¦ grep "Bootloader Stage 2" | root@OpenWrt:/# |  |  | v0.9.2.6 | [5 empty] | BZT_BOOTLOADER_VERSION
SubsystemTest | LED_MODEL | LED_MODEL | y | default | 17.8: Version.LED | 0 | 3 | model | root |  |  |  | led_drv_model | root@OpenWrt:/# |  |  | lp5562¦ktd2027 | [5 empty] | LED_MODEL
| PHY_STATUS | PHY_STATUS | y | default | 17.1: Version.Switch | 2 | 3 | qca probe | phy driver |  |  |  | dmesg ¦ grep qca808x ¦ head -1 ¦ cut -d : -f 3 | root@OpenWrt:/# |  |  | qca808x | [5 empty] | PHY_STATUS
| MMC_MODEL | MMC_MODEL | y | default | 17.3: Version.MMC | 0 | 3 | {print $5}' | root |  |  |  | dmesg ¦ grep 'mmcblk0' ¦ head -1 ¦ awk '{print $5}' | root@OpenWrt:/# |  |  | JS04AC¦8GUF4R | [5 empty] | EMMC_VENDOR
| FUSB_STATUS | FUSB_STATUS | y | default | 17.7: Version.CCG | 0 | 3 | 37 | root |  |  |  | luxshare_tool --get-gpio 37 | root@OpenWrt:/# | OK!10 |  | OK!10¦OK!11 | [5 empty] | FUSB_STATUS
MMCReadWriteSpeedTest | ThreadSleep | ThreadSleep |  | ThreadSleep | 0.1.1: ThreadSleep | 0 | [6 empty] | 1
| EMMC_SPEED_WRITE24 | EMMC_SPEED_WRITE24 | y | MMCWrite | 3.10.2.1: Device.MMC.Write.TooLow 3.10.2.2: Device.MMC.Write.TooHigh | 0 | 3 | seconds, | MB/s |  |  |  | dd if=/dev/zero of=/dev/mmcblk0p24 bs=10M count=1 conv=fsync | root@OpenWrt:/# |  |  |  | 15 | 40 | MB/s |  |  | EMMC_SPEED_WRITE24
| ThreadSleep | ThreadSleep |  | ThreadSleep | 0.1.1: ThreadSleep | 0 | [6 empty] | 1
| EMMC_SPEED_WRITE25 | EMMC_SPEED_WRITE25 | y | MMCWrite | 3.10.2.1: Device.MMC.Write.TooLow 3.10.2.2: Device.MMC.Write.TooHigh | 0 | 3 | seconds, | MB/s |  |  |  | dd if=/dev/zero of=/dev/mmcblk0p25 bs=10M count=1 conv=fsync | root@OpenWrt:/# |  |  |  | 15 | 40 | MB/s |  |  | EMMC_SPEED_WRITE25
| ThreadSleep | ThreadSleep |  | ThreadSleep | 0.1.1: ThreadSleep | 0 | [6 empty] | 1
| EMMC_SPEED_READ24 | EMMC_SPEED_READ24 |  | MMCRead | 3.10.1.1: Device.MMC.Read.TooLow 3.10.1.2: Device.MMC.Read.TooHigh | 0 | 3 | [5 empty] | echo 3 > /proc/sys/vm/drop_caches | root@OpenWrt:/# | drop_caches
| EMMC_SPEED_READ24 | EMMC_SPEED_READ24 | y | MMCRead | 3.10.1.1: Device.MMC.Read.TooLow 3.10.1.2: Device.MMC.Read.TooHigh | 0 | 3 | seconds, | MB/s |  |  |  | dd if=/dev/mmcblk0p24 of=/dev/null bs=10M count=1 | root@OpenWrt:/# |  |  |  | 35 | 200 | MB/s |  |  | EMMC_SPEED_READ24
| ThreadSleep | ThreadSleep |  | ThreadSleep | 0.1.1: ThreadSleep | 0 | [6 empty] | 1
| EMMC_SPEED_READ25 | EMMC_SPEED_READ25 |  | MMCRead | 3.10.1.1: Device.MMC.Read.TooLow 3.10.1.2: Device.MMC.Read.TooHigh | 0 | 3 | [5 empty] | echo 3 > /proc/sys/vm/drop_caches | root@OpenWrt:/# | drop_caches
| EMMC_SPEED_READ25 | EMMC_SPEED_READ25 | y | MMCRead | 3.10.1.1: Device.MMC.Read.TooLow 3.10.1.2: Device.MMC.Read.TooHigh | 0 | 3 | seconds, | MB/s |  |  |  | dd if=/dev/mmcblk0p25 of=/dev/null bs=10M count=1 | root@OpenWrt:/# |  |  |  | 35 | 200 | MB/s |  |  | EMMC_SPEED_READ25
LEDFunctionTest | LED_R_Set | LED_R_R |  | default | 13.1: LED.R | 0 | 3 | [5 empty] | echo 80 > /sys/bus/i2c/devices/i2c-0/0-0030/led1 | root@OpenWrt:/#
| LED_R_Set | LED_R_R |  | default | 13.1: LED.R | 0 | 3 | [5 empty] | luxshare-led-ctrl solid-red | root@OpenWrt:/# | [8 empty] | LED_R_Set
| LED_R_R | LED_R_R | y | LEDTest | 13.1: LED.R | 2 | 3 | R= | ,G= |  |  |  | AT+LEDSTATUS% | %END |  |  |  | 100 | 255 |  |  |  | LED_R_R
| LED_R_G | LED_R_G | y | LEDTest | 13.1: LED.R | 2 | 3 | G= | ,B= |  |  |  | AT+LEDSTATUS% | %END |  |  |  | 0 | 50 |  |  |  | LED_R_G
| LED_R_B | LED_R_B | y | LEDTest | 13.1: LED.R | 2 | 3 | B= | %END |  |  |  | AT+LEDSTATUS% | %END |  |  |  | 0 | 50 |  |  |  | LED_R_B
| ClearInput | THERMAL_SHUTDOWN |  | ClearInput | 13.1: LED.R | 0 | 5
| LED_OFF | LED_OFF_R |  | default | 13.0: LED.AllOff | 0 | 3 | [5 empty] | luxshare-led-ctrl off | root@OpenWrt:/#
| LED_G_Set | LED_G_R |  | default | 13.2: LED.G | 0 | 3 | [5 empty] | echo 80 > /sys/bus/i2c/devices/i2c-0/0-0030/led2 | root@OpenWrt:/#
| LED_G_Set | LED_G_R |  | default | 13.2: LED.G | 0 | 3 | [5 empty] | luxshare-led-ctrl solid-green | root@OpenWrt:/# | [8 empty] | LED_G_Set
| ThreadSleep | LED_G_R |  | ThreadSleep | 13.2: LED.G | 0 | [6 empty] | 2
| LED_G_R | LED_G_R | y | LEDTest | 13.2: LED.G | 2 | 3 | R= | ,G= |  |  |  | AT+LEDSTATUS% | %END |  |  |  | 0 | 50 |  |  |  | LED_G_R
| LED_G_G | LED_G_G | y | LEDTest | 13.2: LED.G | 2 | 3 | G= | ,B= |  |  |  | AT+LEDSTATUS% | %END |  |  |  | 70 | 255 |  |  |  | LED_G_G
| LED_G_B | LED_G_B | y | LEDTest | 13.2: LED.G | 2 | 3 | B= | %END |  |  |  | AT+LEDSTATUS% | %END |  |  |  | 0 | 150 |  |  |  | LED_G_B
| ClearInput | THERMAL_SHUTDOWN |  | ClearInput | 13.2: LED.G | 0 | 5
| LED_OFF | LED_OFF_R |  | default | 13.0: LED.AllOff | 0 | 3 | [5 empty] | luxshare-led-ctrl off | root@OpenWrt:/#
| LED_B_Set | LED_B_R |  | default | 13.3: LED.B | 0 | 3 | [5 empty] | echo 80 > /sys/bus/i2c/devices/i2c-0/0-0030/led3 | root@OpenWrt:/#
| LED_B_Set | LED_B_R |  | default | 13.3: LED.B | 0 | 3 | [5 empty] | luxshare-led-ctrl solid-blue | root@OpenWrt:/# | [8 empty] | LED_B_Set
| ThreadSleep | LED_G_R |  | ThreadSleep | 13.2: LED.G | 0 | [6 empty] | 2
| LED_B_R | LED_B_R | y | LEDTest | 13.3: LED.B | 2 | 3 | R= | ,G= |  |  |  | AT+LEDSTATUS% | %END |  |  |  | 0 | 50 |  |  |  | LED_B_R
| LED_B_G | LED_B_G | y | LEDTest | 13.3: LED.B | 2 | 3 | G= | ,B= |  |  |  | AT+LEDSTATUS% | %END |  |  |  | 50 | 150 |  |  |  | LED_B_G
| LED_B_B | LED_B_B | y | LEDTest | 13.3: LED.B | 2 | 3 | B= | %END |  |  |  | AT+LEDSTATUS% | %END |  |  |  | 150 | 255 |  |  |  | LED_B_B
| ClearInput | THERMAL_SHUTDOWN |  | ClearInput | 13.3: LED.B | 0 | 5
| LED_OFF | LED_OFF_R |  | default | 13.0: LED.AllOff | 0 | 3 | [5 empty] | luxshare-led-ctrl off | root@OpenWrt:/#
| LED_W_Set | LED_W_R |  | default | 13.4: LED.W | 0 | 3 | [5 empty] | echo 80 > /sys/bus/i2c/devices/i2c-0/0-0030/led4 | root@OpenWrt:/#
| LED_W_Set | LED_W_R |  | default | 13.4: LED.W | 0 | 3 | [5 empty] | luxshare-led-ctrl solid-white | root@OpenWrt:/# | [8 empty] | LED_W_Set
| ThreadSleep | LED_G_R |  | ThreadSleep | 13.2: LED.G | 0 | [6 empty] | 2
| LED_W_R | LED_W_R | y | LEDTest | 13.4: LED.W | 2 | 3 | R= | ,G= |  |  |  | AT+LEDSTATUS% | %END |  |  |  | 150 | 255 |  |  |  | LED_W_R
| LED_W_G | LED_W_G | y | LEDTest | 13.4: LED.W | 2 | 3 | G= | ,B= |  |  |  | AT+LEDSTATUS% | %END |  |  |  | 150 | 255 |  |  |  | LED_W_G
| LED_W_B | LED_W_B | y | LEDTest | 13.4: LED.W | 2 | 3 | B= | %END |  |  |  | AT+LEDSTATUS% | %END |  |  |  | 150 | 255 |  |  |  | LED_W_B
| ClearInput | THERMAL_SHUTDOWN |  | ClearInput | 13.4: LED.W | 0 | 5
| LED_OFF | LED_OFF_R |  | default | 13.0: LED.AllOff | 0 | 3 | [5 empty] | luxshare-led-ctrl off | root@OpenWrt:/#
| LED_OFF_Set | LED_OFF_R |  | default | 13.0: LED.AllOff | 0 | 3 | [5 empty] | luxshare-led-ctrl off | root@OpenWrt:/#
| ThreadSleep | LED_G_R |  | ThreadSleep | 13.2: LED.G | 0 | [6 empty] | 2
| LED_OFF_R | LED_OFF_R | y | LEDTest | 13.0: LED.AllOff | 2 | 3 | R= | ,G= |  |  |  | AT+LEDSTATUS% | %END |  |  |  | 0 | 30
| LED_OFF_G | LED_OFF_G | y | LEDTest | 13.0: LED.AllOff | 2 | 3 | G= | ,B= |  |  |  | AT+LEDSTATUS% | %END |  |  |  | 0 | 30
| LED_OFF_B | LED_OFF_B | y | LEDTest | 13.0: LED.AllOff | 2 | 3 | B= | %END |  |  |  | AT+LEDSTATUS% | %END |  |  |  | 0 | 30
ResetButtonTest | CheckResetButton | BUTTON |  | default | 3.19: Device.ResetButton | 0 | 3 | [5 empty] | luxshare_tool --get-gpio 39 | root@OpenWrt:/# | OK!11
| PressButton | BUTTON | y | PressOrReleaseButtonShowNoRes | 3.19: Device.ResetButton | 0 | 20 | [5 empty] | luxshare_tool --get-gpio 39 | root@OpenWrt:/# |  | 1
| ThreadSleep | ThreadSleep |  | ThreadSleep | 0.1.1: ThreadSleep | 0 | [6 empty] | 2
| ReleaseButton | BUTTON |  | PressOrReleaseButtonShowNoRes | 3.19: Device.ResetButton | 0 | 20 | [5 empty] | luxshare_tool --get-gpio 39 | root@OpenWrt:/# |  | 0
EthernetSpeedTest | ETH_CONFIG | ETH_CONFIG | y | default | 3.2.2.2: Device.Ethernet.Eth0.Ping | 0 | 10 | [5 empty] | ifconfig br-lan down && brctl delbr br-lan
| ETH0_DHCP | ETH0_DHCP | y | default | 3.2.2.2: Device.Ethernet.Eth0.Ping | 0 | 50 | [5 empty] | udhcpc -i eth0 | obtained from
| ETH0_PING | ETH0_PING | y | default | 3.2.2.2: Device.Ethernet.Eth0.Ping | 0 | 10 | [5 empty] | ping -c 3 192.168.1.10 | , 0% packet loss
| ETH0_SPEED_VALID | ETH0_SPEED_VALID | y | default | 3.2.2.3: Device.Ethernet.Eth0.DataRate | 0 | 20 | {print $2}' | Mb/s |  |  |  | ethtool eth0 ¦ grep Speed ¦ awk '{print $2}' | root@OpenWrt:/# |  |  | 2500 |  |  | Mb/s
| ETH0_STATIC_IP | ETH0_STATIC_IP | y | default | 3.2.2.1: Device.Ethernet.Eth0.Throughput | 0 | 20 | [5 empty] | ifconfig eth0 192.168.1.1
| DUT_PING | DUT_PING |  | PingDUT | 3.2.2.1: Device.Ethernet.Eth0.Throughput | 2 | 15 | [5 empty] | 192.168.1.1
| ETH_SPEED_TX | ETH_SPEED_TX | y | IperfThroughput | 3.2.2.3: Device.Ethernet.Eth0.DataRate | 2 | 20 | Bytes | bits/sec |  |  |  | iperf3 -c 192.168.1.1 -i1 -t10 -O2 -P8 | iperf Done. | [SUM] | sender |  | 2100 | 2500 | Mbps
| ClearInput | ClearInput |  | ClearInput | 13.3: LED.B | 0 | 5
| ETH_SPEED_RX | ETH_SPEED_RX | y | IperfThroughput | 3.2.2.3: Device.Ethernet.Eth0.DataRate | 2 | 20 | Bytes | bits/sec |  |  |  | iperf3 -c 192.168.1.1 -i1 -t10 -O2 -P8 -R | iperf Done. | [SUM] | sender |  | 2100 | 2500 | Mbps
TempSensorTest_AfterEth | TEMP_ETH | TEMP_ETH | y | TempSensorTest_After | 3.18 Device.TemperatureSensor | 0 | 3 | temp | root |  |  |  | cat /sys/class/thermal/thermal_zone3/temp | root@OpenWrt:/# |  |  |  |  | 63 | C
USBReadWriteTest | USB_DETECT | USB_DETECT | y | default | 3.3: Device.USB | 0 | 10 | [5 empty] | dmesg ¦ grep -E 'usb.*detected' | root@OpenWrt:/# | USB Mass Storage device detected
| USBMount | USB_MOUNT | y | default | 3.3: Device.USB | 0 | 10 | [5 empty] | mount -t vfat /dev/sda1 /mnt && df ¦ grep sda | root@OpenWrt:/# | /dev/sda1
| USB_SPEED_WRITE | USB_SPEED_WRITE | y | default | 3.3: Device.USB | 2-1 | 10 | OK! | MB/s |  |  |  | luxshare_tool --usb-speed-test 1 | root@OpenWrt:/# |  |  |  | 0.1 | 60
| USB_SPEED_READ | USB_SPEED_READ | y | default | 3.3: Device.USB | 2-1 | 10 | OK! | MB/s |  |  |  | luxshare_tool --usb-speed-test 0 | root@OpenWrt:/# |  |  |  | 1 | 60
| USB_OFF | USB_OFF |  | FIXCOMSend | 3.3.1: Device.USB.Read | 1 | 10 | [5 empty] | AT+USB_PWROFF% | OK
CheckArtPartition | CHECK_ART_PARTITION | CHECK_ART_PARTITION | y | default | 7.3: Linux.WriteMMC | 0 | 3 |  |  | if |  |  | md5sum /dev/caldata | root@OpenWrt:/# | b6d81b360a5672d80c27430f39153e2c
| writeAllART | CHECK_ART_PARTITION |  | default | 7.3: Linux.WriteMMC | 0 | 10 |  |  | else |  |  | dd if=/dev/zero of=/dev/caldata ibs=512 count=1024 | root@OpenWrt:/#
| CHECK_ART_PARTITION | CHECK_ART_PARTITION | y | default | 7.3: Linux.WriteMMC | 0 | 3 |  |  | else |  |  | md5sum /dev/caldata | root@OpenWrt:/# | b6d81b360a5672d80c27430f39153e2c
USB B side check | Disable VBUS_A | Disable VBUS_A |  | FIXCOMSend | 20.2.1:Disable VBUS_A_Fail | 0 | 3 | [5 empty] | AT+VBUS_AOFF% | OK
| Switch Fixture CC pin to CC2 from CC1 | ENABLE_VBUS_B |  | FIXCOMSend | 20.2.2:Switch Fixture CC pin to CC2 from CC1_Fail | 0 | 10 | [5 empty] | AT+CC_BON% | OK
| Enable VBUS_B | ENABLE_VBUS_B | y | FIXCOMSend | 20.2.3:Enable VBUS_B_Fail | 0 | 10 | [5 empty] | AT+VBUS_BON% | OK
| V_TP56_USB_B | V_TP56_USB_B | y | VoltageTest | 20.2.4:V_TP56_USB_B_Fail | 0 | 10 | TP56= | %END |  |  |  | AT+CC_DET% | %END |  |  |  | 2.7 | 3.6 | V
| Check Console is functional | VBUS_B_ACCESS | y | ReadBoardRegisterValue | 21.1.1: Check Console fail | 0 | 3 | [5 empty] | luxshare_tool -v hw | root@OpenWrt:/#
PoEPowercheckQSDK | POE_POWER_QSDK | POE_POWER_QSDK | y | POEReadConsumption | 2.1.1: Electric.Current.TooLow 2.1.2: Electric.Current.TooHigh | 10-1 | 10 | [5 empty] | Consumption | [5 empty] | 12.9 | W

## MBLT (20240326P2)
SeqName | ItemName | EeroName | Json | TestKeyword | ErrorCode | RetryTimes | TimeOut | SubStr1 | SubStr2 | IfElse | For | Mode | ComdOrParam | ExpectStr | CheckStr1 | CheckStr2 | Spec | Limit_min | Limit_max | Unit | ByPassFail | FTC | MES_var | SpecStatic
VerifySFIS | CheckEeroTest | VERIFYSFIS |  | CheckEeroTest | 15.2: ShopFloor.WrongStation | 0 | 0
| Checkroute | VERIFYSFIS |  | Checkroute | 15.5: ShopFloor.Repair 15.1: ShopFloor.Communication 15.2: ShopFloor.WrongStation | 0 | 0
| GetWorkOrder | VERIFYSFIS |  | GetWorkOrder | 15.1: ShopFloor.Communication | 0 | 0
| CheckEeroABA | VERIFYSFIS |  | CheckEeroABA | 15.9: ShopFloor.ABXRetestError | 0 | 0
| VERIFYSFIS | VERIFYSFIS | y | GetPcbaErroMessage | 15.1: ShopFloor.Communication | 0 | 0
| POE_Disable | POE_Disable |  | POEconfig | 1.11.7: Equipment.FixtureMCU.POE | 1 | 3 | [5 empty] | disable
InsertDUTIntoFixture | FIXTURE_CLOSE | FIXTURE_CLOSE | y | FIXCOMSend | 1.11.5: Equipment.FixtureMCU.InsertIOBlock | 2 | 20 | [5 empty] | AT+TESTSTART% | OK
SerialPortOpen | SerialPortOpen | ENTER_UBOOT |  | SerialPortOpen | 3.1.0: Device.Serial.Timeout | 0
CurrentShortTest | I_POE_5V_SHORT | I_POE_5V_SHORT | y | FIXCOMSend | 2.2.41.1: Electric.Voltage.POE_5V.TooLow 2.2.41.2: Electric.Voltage.POE_5V.TooHigh | 0 | 5 | [5 empty] | AT+SHORTTEST% | OK
| I_DVDD5_SHORT | I_DVDD5_SHORT | y | FIXCOMSend | 2.2.41.1: Electric.Voltage.DVDD5.TooLow 2.2.41.2: Electric.Voltage.DVDD5.TooHigh | 0 | 5 | [5 empty] | AT+SHORTTEST% | OK
Switch USB A side | Disable VBUS_A | ENABLE_VBUS_A |  | FIXCOMSend | 20.1.1:Disable VBUS_A_Fail | 0 | 3 | [5 empty] | AT+VBUS_AOFF% | OK
| Disable VBUS_B | ENABLE_VBUS_A |  | FIXCOMSend | 20.1.2:Disable VBUS_B_Fail | 0 | 3 | [5 empty] | AT+VBUS_BOFF% | OK
Switch USB A side | Disable CC_A | Disable CC_A |  | FIXCOMSend | 20.1.3:Disable CC_A_Fail | 0 | 3 | [5 empty] | AT+CC_AOFF% | OK
| Disable CC_B | Disable CC_B |  | FIXCOMSend | 20.1.4:Disable CC_B_Fail | 0 | 3 | [5 empty] | AT+CC_BOFF% | OK
| Switch Fixture CC pin to CC1 | ENABLE_VBUS_A |  | FIXCOMSend | 20.1.5:Switch Fixture CC pin to CC1_Fail | 0 | 10 | [5 empty] | AT+CC_AON% | OK
| Enable VBUS_A | ENABLE_VBUS_A | y | FIXCOMSend | 20.1.6:Enable VBUS_A_Fail | 0 | 10 | [5 empty] | AT+VBUS_AON% | OK
PoeHandshake | POE_enable | POE_enable |  | POEconfig | 1.11.7: Equipment.FixtureMCU.POE | 1 | 3 | [5 empty] | poePlusDot3bt
| ThreadSleep | ENTER_KERNEL |  | ThreadSleep | 8.6: UBootError.Boot | [7 empty] | 2
| V_POE_POWER_RAIL | V_POE_POWER_RAIL | y | VoltageTest | 2.2.44.1: Electric.Voltage.POE_POWER_RAIL.TooLow 2.2.44.2: Electric.Voltage.POE_POWER_RAIL.TooHigh | 0 | 3 | TP1207-06= | TP569 |  |  |  | AT+VOLTAGE% | %END |  |  |  | 37 | 57 | V |  |  | V_POE_POWER_RAIL
USB A side check | V_TP56_USB_A | V_TP56_USB_A | y | VoltageTest | 2.1.1: Electric.Current.TooLow 2.1.2: Electric.Current.TooHigh | 0 | 3 | TP56= | %END |  |  |  | AT+CC_DET% | %END |  |  |  | 0 | 0.6 | V |  |  | V_TP56_USB_A
ENTER_UBOOT | ENTER_UBOOT | ENTER_UBOOT | y | default | 8.6: UBootError.Boot | 40 | 0.5 | help' |  |  |  |  | 0x30 | IPQ5332# |  |  | IPQ5332# | [5 empty] | ENTER_UBOOT
PoEPowercheckuboot | POE_POWER_UBOOT | POE_POWER_UBOOT | y | POEReadConsumption | 2.1.1: Electric.Current.TooLow 2.1.2: Electric.Current.TooHigh | 10-1 | 10 | [5 empty] | Consumption |  |  |  |  | 1.6 | 12.9 | W
VoltageTest | V_TP1025_POE_5V | V_TP1025_POE_5V | y | VoltageTest | 2.2.17.1: Electric.Voltage.POE_5V.TooLow 2.2.17.2: Electric.Voltage.POE_5V.TooHigh | 0 | 5 | TP1205= | TP535 |  |  |  | AT+VOLTAGE% | %END |  |  |  | 4.75 | 5.25 | V |  |  | V_TP1025_POE_5V
| V_TP535_DVDD5 | V_TP535_DVDD5 | y | VoltageTest | 2.2.18.1: Electric.Voltage.DVDD5TooLow 2.2.18.2: Electric.Voltage.DVDD5.TooHigh | 0 | 5 | TP535= | TP573 |  |  |  | AT+VOLTAGE% | %END |  |  |  | 4.75 | 5.25 | V |  |  | V_TP535_DVDD5
| V_TP573_DVDD3.3 | V_TP573_DVDD3.3 | y | VoltageTest | 2.2.19.1: Electric.Voltage.DVDD3.3.TooLow 2.2.19.2: Electric.Voltage.DVDD3.3.TooHigh | 0 | 5 | TP573= | TP577 |  |  |  | AT+VOLTAGE% | %END |  |  |  | 3.14 | 3.46 | V |  |  | V_TP573_DVDD3_3
| V_TP577_AVDD3.3_2G | V_TP577_AVDD3.3_2G | y | VoltageTest | 2.2.20.1: Electric.Voltage.AVDD3.3_2G.TooLow 2.2.20.2: Electric.Voltage.AVDD3.3_2G.TooHigh | 0 | 5 | TP577= | TP578 |  |  |  | AT+VOLTAGE% | %END |  |  |  | 3.13 | 3.48 | V |  |  | V_TP577_AVDD3_3_2G
| V_TP578_VDD1V95_PMU | V_TP578_VDD1V95_PMU | y | VoltageTest | 2.2.21.1: Electric.Voltage.VDD1V95_PMU.TooLow 2.2.21.2: Electric.Voltage.VDD1V95_PMU.TooHigh | 0 | 5 | TP578= | TP579 |  |  |  | AT+VOLTAGE% | %END |  |  |  | 1.9 | 2.05 | V |  |  | V_TP578_VDD1V95_PMU
| V_TP579_VDD_CX | V_TP579_VDD_CX | y | VoltageTest | 2.2.22.1: Electric.Voltage.VDD_CX.TooLow 2.2.22.2: Electric.Voltage.VDD_CX.TooHigh | 0 | 5 | TP579= | TP503 |  |  |  | AT+VOLTAGE% | %END |  |  |  | 0.88 | 0.99 | V |  |  | V_TP579_VDD_CX
| V_TP503_VDD1.8_NAPA | V_TP503_VDD1.8_NAPA | y | VoltageTest | 2.2.23.1: Electric.Voltage.VDD1.8_NAPA.TooLow 2.2.23.2: Electric.Voltage.VDD1.8_NAPA.TooHigh | 0 | 5 | TP503= | TP504 |  |  |  | AT+VOLTAGE% | %END |  |  |  | 1.7 | 1.9 | V |  |  | V_TP503_VDD1_8_NAPA
| V_TP504_VDD1.05_NAPA | V_TP504_VDD1.05_NAPA | y | VoltageTest | 2.2.24.1: Electric.Voltage.VDD1.05_NAPA.TooLow 2.2.24.2: Electric.Voltage.VDD1.05_NAPA.TooHigh | 0 | 5 | TP504= | TP576 |  |  |  | AT+VOLTAGE% | %END |  |  |  | 0.95 | 1.1 | V |  |  | V_TP504_VDD1_05_NAPA
| V_TP576_VDD_LDO_2P5_VPP | V_TP576_VDD_LDO_2P5_VPP | y | VoltageTest | 2.2.25.1: Electric.Voltage.VDD_LDO_2P5_VPP.TooLow 2.2.25.2: Electric.Voltage.VDD_LDO_2P5_VPP.TooHigh | 0 | 5 | TP576= | TP574 |  |  |  | AT+VOLTAGE% | %END |  |  |  | 2.375 | 2.75 | V |  |  | V_TP576_VDD_LDO_2P5_VPP
| V_TP574_VDD_DDR | V_TP574_VDD_DDR | y | VoltageTest | 2.2.26.1: Electric.Voltage.VDD_DDR.TooLow 2.2.26.2: Electric.Voltage.VDD_DDR.TooHigh | 0 | 5 | TP574= | TP27 |  |  |  | AT+VOLTAGE% | %END |  |  |  | 1.14 | 1.26 | V |  |  | V_TP574_VDD_DDR
| V_TP27_VDD_SOC_CX | V_TP27_VDD_SOC_CX | y | VoltageTest | 2.2.27.1: Electric.Voltage.VDD_SOC_CX.TooLow 2.2.27.2: Electric.Voltage.VDD_SOC_CX.TooHigh | 0 | 5 | TP27= | TP29 |  |  |  | AT+VOLTAGE% | %END |  |  |  | 0.8 | 0.913 | V |  |  | V_TP27_VDD_SOC_CX
| V_TP29_VDD_SOC_MX | V_TP29_VDD_SOC_MX | y | VoltageTest | 2.2.28.1: Electric.Voltage.VDD_SOC_MX.TooLow 2.2.28.2: Electric.Voltage.VDD_SOC_MX.TooHigh | 0 | 5 | TP29= | TP36 |  |  |  | AT+VOLTAGE% | %END |  |  |  | 0.865 | 0.935 | V |  |  | V_TP29_VDD_SOC_MX
| V_TP36_VAA_1P2 | V_TP36_VAA_1P2 | y | VoltageTest | 2.2.29.1: Electric.Voltage.VAA_1P2.TooLow 2.2.29.2: Electric.Voltage.VAA_1P2.TooHigh | 0 | 5 | TP36= | TP28 |  |  |  | AT+VOLTAGE% | %END |  |  |  | 1.261 | 1.339 | V |  |  | V_TP36_VAA_1P2
| V_TP28_VAA_0P8 | V_TP28_VAA_0P8 | y | VoltageTest | 2.2.30.1: Electric.Voltage.VAA_0P8.TooLow 2.2.30.2: Electric.Voltage.VAA_0P8.TooHigh | 0 | 5 | TP28= | TP30 |  |  |  | AT+VOLTAGE% | %END |  |  |  | 0.805 | 0.895 | V |  |  | V_TP28_VAA_0P8
| V_TP30_VDD_PCIE_1P8 | V_TP30_VDD_PCIE_1P8 | y | VoltageTest | 2.2.31.1: Electric.Voltage.VDD_PCIE_1P8.TooLow 2.2.31.2: Electric.Voltage.VDD_PCIE_1P8.TooHigh | 0 | 5 | TP30= | TP34 |  |  |  | AT+VOLTAGE% | %END |  |  |  | 1.71 | 1.89 | V |  |  | V_TP30_VDD_PCIE_1P8
| V_TP34_VDD_PCIE_0P925 | V_TP34_VDD_PCIE_0P925 | y | VoltageTest | 2.2.32.1: Electric.Voltage.VDD_PCIE_0P925.TooLow 2.2.32.2: Electric.Voltage.VDD_PCIE_0P925.TooHigh | 0 | 5 | TP34= | TP1207 |  |  |  | AT+VOLTAGE% | %END |  |  |  | 0.881 | 0.971 | V |  |  | V_TP34_VDD_PCIE_0P925
| V_TP569_VDD_XPA | V_TP569_VDD_XPA | y | VoltageTest | 2.2.33.1: Electric.Voltage.VDD_XPA.TooLow 2.2.33.2: Electric.Voltage.VDD_XPA.TooHigh | 0 | 5 | TP569= | TP586 |  |  |  | AT+VOLTAGE% | %END |  |  |  | 4 | 4.43 | V |  |  | V_TP569_VDD_XPA
PoEIndicatorTest | PoEIndicatorTest | POE_PLUS_INDICATOR | y | default | 3.9.1.1.Device.PoE+.indicator | 0 | 5 | poe_indicator | IPQ5332# |  |  |  | print poe_indicator | IPQ5332# |  |  | poe_indicator=0
EnterKernelTransition | AT+TSD_OUTLOW% | ENTER_KERNEL |  | FIXCOMSend | 1.11.1: Equipment.FixtureMCU.Laser | 0 | 5 | [5 empty] | AT+TSD_OUTLOW% | OK
| ThreadSleep | ENTER_KERNEL |  | ThreadSleep | 8.6: UBootError.Boot | [7 empty] | 3
| AT+TSD_OUTHIGH% | ENTER_KERNEL |  | FIXCOMSend | 1.11.1: Equipment.FixtureMCU.Laser | 0 | 5 | [5 empty] | AT+TSD_OUTHIGH% | OK
| WaitingToStart | ENTER_KERNEL |  | default | 7.6: Linux.KernelStartTimeout | 0 | 120 | [6 empty] | luxshare SW Version :
| IntoOpenWrt | ENTER_KERNEL |  | default | 7.6: Linux.KernelStartTimeout | 2 | 1 | [5 empty] | 0x30 | root@OpenWrt:/#
| IntoOpenWrt | ENTER_KERNEL | y | default | 7.6: Linux.KernelStartTimeout | 3-1 | 1 | not found |  |  |  |  | 0x30 | root@OpenWrt:/# |  |  | root@OpenWrt:/#
ThermalShutdownTest | get-gpio25 | THERMAL_SHUTDOWN |  | default | 3.23: Device.ThermalShutdown | 3 | 3 | [5 empty] | luxshare_tool --get-gpio 25 | root@OpenWrt:/# | OK!10
| set-tsdr | THERMAL_SHUTDOWN |  | default | 3.23: Device.ThermalShutdown | 3 | 3 | [5 empty] | luxshare_tool --set-tsdr | root@OpenWrt:/# | OK!
| THERMAL_SHUTDOWN | THERMAL_SHUTDOWN | y | default | 3.23: Device.ThermalShutdown | 3 | 30 | [5 empty] | luxshare_tool --get-gpio 25 | root@OpenWrt:/# | OK!11
| USB_ON | USB_ON |  | FIXCOMSend | 3.3.1: Device.USB.Read | 1 | 10 | [5 empty] | AT+USB_PWRON% | OK
TempSensorTest_AfterBoot | TEMP_BOOT | TEMP_BOOT | y | TempSensorTest_After | 3.18 Device.TemperatureSensor | 0 | 3 | temp | root |  |  |  | cat /sys/class/thermal/thermal_zone3/temp | root@OpenWrt:/# |  |  |  |  | 63 | C
ReadBoardRegisterValue | NODEPROPERTY_BOARD_REGISTER_VALUE | NODEPROPERTY_BOARD_REGISTER_VALUE | y | ReadBoardRegisterValue | 8.9:UBootError.BRV | 0 | 3 | OK! | root |  |  |  | luxshare_tool -v hw | root@OpenWrt:/# | OK! |  | 00001 | [5 empty] | HW_REVISION
ReadAndUpdateLuxQsdkVersion | TEST_IMAGE_VERSION | TEST_IMAGE_VERSION | y | default | 17.9: Version.TestImage | 0 | 2 | OK! | root | if |  |  | luxshare_tool -v sw | root@OpenWrt:/# |  |  | <QSDKVER> | [5 empty] | FW_REVISION | <QSDKVER>
| Reboot | TEST_IMAGE_VERSION |  | default | 8.6: UBootError.Boot | 0 | 20 |  |  | else |  |  | reboot | Hit any key to stop autoboot:
| ENTER_UBOOT | TEST_IMAGE_VERSION |  | default | 8.6: UBootError.Boot | 40 | 0.5 |  |  | else |  |  | 0x30 | IPQ5018#
| UpgradeImage | TEST_IMAGE_VERSION |  | default | 3.10.2: Device.MMC.Write | 0 | 60 |  |  | else |  |  | setenv machid 8060080 && usb start && imgaddr=0x44000000 && fatload usb 0:1 $imgaddr emmc-ipq5332-single-<ImageVer>.img && source $imgaddr:script | Flashing rootfs_data:
| reset | TEST_IMAGE_VERSION |  | default | 3.10.2: Device.MMC.Write | 0 | 90 |  |  | else |  |  | reset | luxshare SW Version :
| IntoOpenWrt | TEST_IMAGE_VERSION |  | default | 7.6: Linux.KernelStartTimeout | 0 | 1 |  |  | else |  |  | 0x30 | root@OpenWrt:/#
| TEST_IMAGE_VERSION | TEST_IMAGE_VERSION | y | default | 17.9: Version.TestImage | 0 | 3 | OK! | root | else |  |  | luxshare_tool -v sw | root@OpenWrt:/# |  |  | <QSDKVER> | [5 empty] | SW_REVISION | <QSDKVER>
SaveIdentityInEnv | WriteMAC | NODEPROPERTY_MAC |  | default | 3.10.2: Device.MMC.Write | 0 | 3 | [5 empty] | fw_setenv mac <MesMac> | root@OpenWrt:/# | [8 empty] | WriteMAC
| NODEPROPERTY_MAC | NODEPROPERTY_MAC | y | default | 3.10.1: Device.MMC.Read | 0 | 3 | mac= | root |  |  |  | fw_printenv mac | root@OpenWrt:/# |  |  | <MesMac> | [5 empty] | NODEPROPERTY_MAC | <MesMac>
| WriteSN | SETENV_SN |  | default | 3.10.2: Device.MMC.Write | 0 | 3 | [5 empty] | fw_setenv serial <SN> | root@OpenWrt:/# | [8 empty] | WriteSN
| SETENV_SN | SETENV_SN | y | VeritfyDUTSN | 9.14: ProcessControl.InvalidSerial | 0 | 3 | serial= | root |  |  |  | fw_printenv serial | root@OpenWrt:/# |  |  | <SN> | [5 empty] | SETENV_SN | <SN>
CPUVersionTest | CPU_VERSION | CPU_VERSION | y | CPUVersionTest | 17.10: Version.CPU | 3-1 | 10 | 4d000 | root |  |  |  | devmem 0x0194d000 | root@OpenWrt:/# |  |  | 0x201A0101 | [5 empty] | CPU_VERSION
BZT_Firmware | LoadBZTFirmware | LoadBZTFirmware |  | default | 17.11: Version.BZTBootloader | 0 | 10 | [5 empty] | QorvoFirmwareUpdater /lib/firmware/qorvo/Firmware_QPG7015M/Firmware_QPG7015M.hex > /tmp/qorvo_dl_fw.log | root@OpenWrt:/#
| ThreadSleep | LoadBZTFirmware |  | ThreadSleep | 17.11: Version.BZTBootloader | 0 | [6 empty] | 5
CheckBZTBootloaderVersion | BZT_BOOTLOADER_VERSION | BZT_BOOTLOADER_VERSION | y | CheckBZTBootloaderVersion | 17.11: Version.BZTBootloader | 0 | 30 | Bootloader Stage 2: | Change: |  |  |  | cat /tmp/qorvo_dl_fw.log ¦ grep "Bootloader Stage 2" | root@OpenWrt:/# |  |  | v0.9.2.6 | [5 empty] | BZT_BOOTLOADER_VERSION
SubsystemTest | LED_MODEL | LED_MODEL | y | default | 17.8: Version.LED | 0 | 3 | model | root |  |  |  | led_drv_model | root@OpenWrt:/# |  |  | lp5810¦ktd2027 | [5 empty] | LED_MODEL
| PHY_STATUS | PHY_STATUS | y | default | 17.1: Version.Switch | 2 | 3 | qca probe | phy driver |  |  |  | dmesg ¦ grep qca808x ¦ head -1 ¦ cut -d : -f 3 | root@OpenWrt:/# |  |  | qca808x | [5 empty] | PHY_STATUS
| MMC_MODEL | MMC_MODEL | y | default | 17.3: Version.MMC | 0 | 3 | {print $5}' | root |  |  |  | dmesg ¦ grep 'mmcblk0' ¦ head -1 ¦ awk '{print $5}' | root@OpenWrt:/# |  |  | JS04AC¦MMC8GB¦S40008 | [5 empty] | EMMC_VENDOR
| FUSB_STATUS | FUSB_STATUS | y | default | 17.7: Version.CCG | 0 | 3 | 37 | root |  |  |  | luxshare_tool --get-gpio 37 | root@OpenWrt:/# | OK!10 |  | OK!10¦OK!11 | [5 empty] | FUSB_STATUS
MMCReadWriteSpeedTest | ThreadSleep | ThreadSleep |  | ThreadSleep | 0.1.1: ThreadSleep | 0 | [6 empty] | 1
| EMMC_SPEED_WRITE24 | EMMC_SPEED_WRITE24 | y | MMCWrite | 3.10.2.1: Device.MMC.Write.TooLow 3.10.2.2: Device.MMC.Write.TooHigh | 0 | 3 | seconds, | MB/s |  |  |  | dd if=/dev/zero of=/dev/mmcblk0p24 bs=10M count=1 conv=fsync | root@OpenWrt:/# |  |  |  | 15 | 60 | MB/s |  |  | EMMC_SPEED_WRITE24
| ThreadSleep | ThreadSleep |  | ThreadSleep | 0.1.1: ThreadSleep | 0 | [6 empty] | 1
| EMMC_SPEED_WRITE25 | EMMC_SPEED_WRITE25 | y | MMCWrite | 3.10.2.1: Device.MMC.Write.TooLow 3.10.2.2: Device.MMC.Write.TooHigh | 0 | 3 | seconds, | MB/s |  |  |  | dd if=/dev/zero of=/dev/mmcblk0p25 bs=10M count=1 conv=fsync | root@OpenWrt:/# |  |  |  | 15 | 60 | MB/s |  |  | EMMC_SPEED_WRITE25
| ThreadSleep | ThreadSleep |  | ThreadSleep | 0.1.1: ThreadSleep | 0 | [6 empty] | 1
| EMMC_SPEED_READ24 | EMMC_SPEED_READ24 |  | MMCRead | 3.10.1.1: Device.MMC.Read.TooLow 3.10.1.2: Device.MMC.Read.TooHigh | 0 | 3 | [5 empty] | echo 3 > /proc/sys/vm/drop_caches | root@OpenWrt:/# | drop_caches
| EMMC_SPEED_READ24 | EMMC_SPEED_READ24 | y | MMCRead | 3.10.1.1: Device.MMC.Read.TooLow 3.10.1.2: Device.MMC.Read.TooHigh | 0 | 3 | seconds, | MB/s |  |  |  | dd if=/dev/mmcblk0p24 of=/dev/null bs=10M count=1 | root@OpenWrt:/# |  |  |  | 35 | 200 | MB/s |  |  | EMMC_SPEED_READ24
| ThreadSleep | ThreadSleep |  | ThreadSleep | 0.1.1: ThreadSleep | 0 | [6 empty] | 1
| EMMC_SPEED_READ25 | EMMC_SPEED_READ25 |  | MMCRead | 3.10.1.1: Device.MMC.Read.TooLow 3.10.1.2: Device.MMC.Read.TooHigh | 0 | 3 | [5 empty] | echo 3 > /proc/sys/vm/drop_caches | root@OpenWrt:/# | drop_caches
| EMMC_SPEED_READ25 | EMMC_SPEED_READ25 | y | MMCRead | 3.10.1.1: Device.MMC.Read.TooLow 3.10.1.2: Device.MMC.Read.TooHigh | 0 | 3 | seconds, | MB/s |  |  |  | dd if=/dev/mmcblk0p25 of=/dev/null bs=10M count=1 | root@OpenWrt:/# |  |  |  | 35 | 200 | MB/s |  |  | EMMC_SPEED_READ25
LEDFunctionTest | LED_R_Set | LED_R_R |  | default | 13.1: LED.R | 0 | 3 | [5 empty] | echo 80 > /sys/bus/i2c/devices/i2c-0/0-0030/led1 | root@OpenWrt:/#
| LED_R_Set | LED_R_R |  | default | 13.1: LED.R | 0 | 3 | [5 empty] | luxshare-led-ctrl solid-red | root@OpenWrt:/# | [8 empty] | LED_R_Set
| LED_R_R | LED_R_R | y | LEDTest | 13.1: LED.R | 2 | 3 | R= | ,G= |  |  |  | AT+LEDSTATUS% | %END |  |  |  | 100 | 255 |  |  |  | LED_R_R
| LED_R_G | LED_R_G | y | LEDTest | 13.1: LED.R | 2 | 3 | G= | ,B= |  |  |  | AT+LEDSTATUS% | %END |  |  |  | 0 | 50 |  |  |  | LED_R_G
| LED_R_B | LED_R_B | y | LEDTest | 13.1: LED.R | 2 | 3 | B= | %END |  |  |  | AT+LEDSTATUS% | %END |  |  |  | 0 | 50 |  |  |  | LED_R_B
| ClearInput | THERMAL_SHUTDOWN |  | ClearInput | 13.1: LED.R | 0 | 5
| LED_OFF | LED_OFF_R |  | default | 13.0: LED.AllOff | 0 | 3 | [5 empty] | luxshare-led-ctrl off | root@OpenWrt:/#
| LED_G_Set | LED_G_R |  | default | 13.2: LED.G | 0 | 3 | [5 empty] | echo 80 > /sys/bus/i2c/devices/i2c-0/0-0030/led2 | root@OpenWrt:/#
| LED_G_Set | LED_G_R |  | default | 13.2: LED.G | 0 | 3 | [5 empty] | luxshare-led-ctrl solid-green | root@OpenWrt:/# | [8 empty] | LED_G_Set
| ThreadSleep | LED_G_R |  | ThreadSleep | 13.2: LED.G | 0 | [6 empty] | 2
| LED_G_R | LED_G_R | y | LEDTest | 13.2: LED.G | 2 | 3 | R= | ,G= |  |  |  | AT+LEDSTATUS% | %END |  |  |  | 0 | 50 |  |  |  | LED_G_R
| LED_G_G | LED_G_G | y | LEDTest | 13.2: LED.G | 2 | 3 | G= | ,B= |  |  |  | AT+LEDSTATUS% | %END |  |  |  | 70 | 255 |  |  |  | LED_G_G
| LED_G_B | LED_G_B | y | LEDTest | 13.2: LED.G | 2 | 3 | B= | %END |  |  |  | AT+LEDSTATUS% | %END |  |  |  | 0 | 150 |  |  |  | LED_G_B
| ClearInput | THERMAL_SHUTDOWN |  | ClearInput | 13.2: LED.G | 0 | 5
| LED_OFF | LED_OFF_R |  | default | 13.0: LED.AllOff | 0 | 3 | [5 empty] | luxshare-led-ctrl off | root@OpenWrt:/#
| LED_B_Set | LED_B_R |  | default | 13.3: LED.B | 0 | 3 | [5 empty] | echo 80 > /sys/bus/i2c/devices/i2c-0/0-0030/led3 | root@OpenWrt:/#
| LED_B_Set | LED_B_R |  | default | 13.3: LED.B | 0 | 3 | [5 empty] | luxshare-led-ctrl solid-blue | root@OpenWrt:/# | [8 empty] | LED_B_Set
| ThreadSleep | LED_G_R |  | ThreadSleep | 13.2: LED.G | 0 | [6 empty] | 2
| LED_B_R | LED_B_R | y | LEDTest | 13.3: LED.B | 2 | 3 | R= | ,G= |  |  |  | AT+LEDSTATUS% | %END |  |  |  | 0 | 50 |  |  |  | LED_B_R
| LED_B_G | LED_B_G | y | LEDTest | 13.3: LED.B | 2 | 3 | G= | ,B= |  |  |  | AT+LEDSTATUS% | %END |  |  |  | 50 | 150 |  |  |  | LED_B_G
| LED_B_B | LED_B_B | y | LEDTest | 13.3: LED.B | 2 | 3 | B= | %END |  |  |  | AT+LEDSTATUS% | %END |  |  |  | 150 | 255 |  |  |  | LED_B_B
| ClearInput | THERMAL_SHUTDOWN |  | ClearInput | 13.3: LED.B | 0 | 5
| LED_OFF | LED_OFF_R |  | default | 13.0: LED.AllOff | 0 | 3 | [5 empty] | luxshare-led-ctrl off | root@OpenWrt:/#
| LED_W_Set | LED_W_R |  | default | 13.4: LED.W | 0 | 3 | [5 empty] | echo 80 > /sys/bus/i2c/devices/i2c-0/0-0030/led4 | root@OpenWrt:/#
| LED_W_Set | LED_W_R |  | default | 13.4: LED.W | 0 | 3 | [5 empty] | luxshare-led-ctrl solid-white | root@OpenWrt:/# | [8 empty] | LED_W_Set
| ThreadSleep | LED_G_R |  | ThreadSleep | 13.2: LED.G | 0 | [6 empty] | 2
| LED_W_R | LED_W_R | y | LEDTest | 13.4: LED.W | 2 | 3 | R= | ,G= |  |  |  | AT+LEDSTATUS% | %END |  |  |  | 150 | 255 |  |  |  | LED_W_R
| LED_W_G | LED_W_G | y | LEDTest | 13.4: LED.W | 2 | 3 | G= | ,B= |  |  |  | AT+LEDSTATUS% | %END |  |  |  | 150 | 255 |  |  |  | LED_W_G
| LED_W_B | LED_W_B | y | LEDTest | 13.4: LED.W | 2 | 3 | B= | %END |  |  |  | AT+LEDSTATUS% | %END |  |  |  | 150 | 255 |  |  |  | LED_W_B
| ClearInput | THERMAL_SHUTDOWN |  | ClearInput | 13.4: LED.W | 0 | 5
| LED_OFF | LED_OFF_R |  | default | 13.0: LED.AllOff | 0 | 3 | [5 empty] | luxshare-led-ctrl off | root@OpenWrt:/#
| LED_OFF_Set | LED_OFF_R |  | default | 13.0: LED.AllOff | 0 | 3 | [5 empty] | luxshare-led-ctrl off | root@OpenWrt:/#
| ThreadSleep | LED_G_R |  | ThreadSleep | 13.2: LED.G | 0 | [6 empty] | 2
| LED_OFF_R | LED_OFF_R | y | LEDTest | 13.0: LED.AllOff | 2 | 3 | R= | ,G= |  |  |  | AT+LEDSTATUS% | %END |  |  |  | 0 | 30
| LED_OFF_G | LED_OFF_G | y | LEDTest | 13.0: LED.AllOff | 2 | 3 | G= | ,B= |  |  |  | AT+LEDSTATUS% | %END |  |  |  | 0 | 30
| LED_OFF_B | LED_OFF_B | y | LEDTest | 13.0: LED.AllOff | 2 | 3 | B= | %END |  |  |  | AT+LEDSTATUS% | %END |  |  |  | 0 | 30
ResetButtonTest | CheckResetButton | BUTTON |  | default | 3.19: Device.ResetButton | 0 | 3 | [5 empty] | luxshare_tool --get-gpio 39 | root@OpenWrt:/# | OK!11
| PressButton | BUTTON | y | PressOrReleaseButtonShowNoRes | 3.19: Device.ResetButton | 0 | 20 | [5 empty] | luxshare_tool --get-gpio 39 | root@OpenWrt:/# |  | 1
| ThreadSleep | ThreadSleep |  | ThreadSleep | 0.1.1: ThreadSleep | 0 | [6 empty] | 2
| ReleaseButton | BUTTON |  | PressOrReleaseButtonShowNoRes | 3.19: Device.ResetButton | 0 | 20 | [5 empty] | luxshare_tool --get-gpio 39 | root@OpenWrt:/# |  | 0
EthernetSpeedTest | ETH_CONFIG | ETH_CONFIG | y | default | 3.2.2.2: Device.Ethernet.Eth0.Ping | 0 | 10 | [5 empty] | ifconfig br-lan down && brctl delbr br-lan
| StartTFTP010 | StartTFTP010 |  | RestartProcess | 4.2: Network.DHCP | 1 | 10 | [5 empty] | .\1.20Revert\tftpd32.exe | tftpd32
| ThreadSleep | ThreadSleep |  | ThreadSleep | 4.2: Network.DHCP | 0 | [6 empty] | 2
| ETH0_DHCP | ETH0_DHCP | y | default | 3.2.2.2: Device.Ethernet.Eth0.Ping | 0 | 50 | [5 empty] | udhcpc -i eth0 | obtained from
| Kill_TFTP010 | Kill_TFTP010 |  | KillProcessNoRes | 4.2: Network.DHCP | 1 | 3 | [5 empty] | tftpd32
| ETH0_PING | ETH0_PING | y | default | 3.2.2.2: Device.Ethernet.Eth0.Ping | 0 | 10 | [5 empty] | ping -c 3 192.168.1.10 | , 0% packet loss
| ETH0_SPEED_VALID | ETH0_SPEED_VALID | y | default | 3.2.2.3: Device.Ethernet.Eth0.DataRate | 0 | 20 | {print $2}' | Mb/s |  |  |  | ethtool eth0 ¦ grep Speed ¦ awk '{print $2}' | root@OpenWrt:/# |  |  | 2500 |  |  | Mb/s
| ETH0_STATIC_IP | ETH0_STATIC_IP | y | default | 3.2.2.1: Device.Ethernet.Eth0.Throughput | 0 | 20 | [5 empty] | ifconfig eth0 192.168.1.1
| DUT_PING | DUT_PING |  | PingDUT | 3.2.2.1: Device.Ethernet.Eth0.Throughput | 2 | 15 | [5 empty] | 192.168.1.1
| ETH_SPEED_TX | ETH_SPEED_TX | y | IperfThroughput | 3.2.2.3: Device.Ethernet.Eth0.DataRate | 2 | 20 | Bytes | bits/sec |  |  |  | iperf3 -c 192.168.1.1 -i1 -t10 -O2 -P8 | iperf Done. | [SUM] | sender |  | 2100 | 2500 | Mbps
| ClearInput | ClearInput |  | ClearInput | 13.3: LED.B | 0 | 5
| ETH_SPEED_RX | ETH_SPEED_RX | y | IperfThroughput | 3.2.2.3: Device.Ethernet.Eth0.DataRate | 2 | 20 | Bytes | bits/sec |  |  |  | iperf3 -c 192.168.1.1 -i1 -t10 -O2 -P8 -R | iperf Done. | [SUM] | sender |  | 2100 | 2500 | Mbps
TempSensorTest_AfterEth | TEMP_ETH | TEMP_ETH | y | TempSensorTest_After | 3.18 Device.TemperatureSensor | 0 | 3 | temp | root |  |  |  | cat /sys/class/thermal/thermal_zone3/temp | root@OpenWrt:/# |  |  |  |  | 63 | C
USBReadWriteTest | USB_DETECT | USB_DETECT | y | default | 3.3: Device.USB | 0 | 10 | [5 empty] | dmesg ¦ grep -E 'usb.*detected' | root@OpenWrt:/# | USB Mass Storage device detected
| USBMount | USB_MOUNT | y | default | 3.3: Device.USB | 0 | 10 | [5 empty] | mount -t vfat /dev/sda1 /mnt 2> /dev/null && df ¦ grep sda | root@OpenWrt:/# | /dev/sda1
| USB_SPEED_WRITE | USB_SPEED_WRITE | y | default | 3.3: Device.USB | 2-1 | 10 | OK! | MB/s |  |  |  | luxshare_tool --usb-speed-test 1 | root@OpenWrt:/# |  |  |  | 0.1 | 60
| USB_SPEED_READ | USB_SPEED_READ | y | default | 3.3: Device.USB | 2-1 | 10 | OK! | MB/s |  |  |  | luxshare_tool --usb-speed-test 0 | root@OpenWrt:/# |  |  |  | 1 | 60
| USB_OFF | USB_OFF |  | FIXCOMSend | 3.3.1: Device.USB.Read | 1 | 10 | [5 empty] | AT+USB_PWROFF% | OK
CheckArtPartition | CHECK_ART_PARTITION | CHECK_ART_PARTITION | y | default | 7.3: Linux.WriteMMC | 0 | 3 |  |  | if |  |  | md5sum /dev/caldata | root@OpenWrt:/# | b6d81b360a5672d80c27430f39153e2c
| writeAllART | CHECK_ART_PARTITION |  | default | 7.3: Linux.WriteMMC | 0 | 10 |  |  | else |  |  | dd if=/dev/zero of=/dev/caldata ibs=512 count=1024 | root@OpenWrt:/#
| CHECK_ART_PARTITION | CHECK_ART_PARTITION | y | default | 7.3: Linux.WriteMMC | 0 | 3 |  |  | else |  |  | md5sum /dev/caldata | root@OpenWrt:/# | b6d81b360a5672d80c27430f39153e2c
USB B side check | Disable VBUS_A | Disable VBUS_A |  | FIXCOMSend | 20.2.1:Disable VBUS_A_Fail | 0 | 3 | [5 empty] | AT+VBUS_AOFF% | OK
| Switch Fixture CC pin to CC2 from CC1 | ENABLE_VBUS_B |  | FIXCOMSend | 20.2.2:Switch Fixture CC pin to CC2 from CC1_Fail | 0 | 10 | [5 empty] | AT+CC_BON% | OK
| Enable VBUS_B | ENABLE_VBUS_B | y | FIXCOMSend | 2.2.17:Electric.Voltage.USBC_VBUS | 0 | 10 | [5 empty] | AT+VBUS_BON% | OK
| V_TP56_USB_B | V_TP56_USB_B | y | VoltageTest | 2.2.17.1:Electric.Voltage.USBC_VBUS.TooLow 2.2.17.2:Electric.Voltage.USBC_VBUS.TooHigh | 0 | 10 | TP56= | %END |  |  |  | AT+CC_DET% | %END |  |  |  | 2.7 | 3.6 | V
| Check Console is functional | VBUS_B_ACCESS | y | ReadBoardRegisterValue | 21.1.1: Check Console fail | 0 | 3 | [5 empty] | luxshare_tool -v hw | root@OpenWrt:/#
PoEPowercheckQSDK | POE_POWER_QSDK | POE_POWER_QSDK | y | POEReadConsumption | 2.1.1: Electric.Current.TooLow 2.1.2: Electric.Current.TooHigh | 10-1 | 10 | [5 empty] | Consumption |  |  |  |  | 3 | 12.9 | W
| POE_Disable | POE_Disable |  | POEconfig | 1.11.7: Equipment.FixtureMCU.POE | 1 | 3 | [5 empty] | disable
| ThreadSleep | POE_enable |  | ThreadSleep | 8.6: UBootError.Boot | [7 empty] | 2
PoeHandshake | POE_enable | POE_enable |  | POEconfig | 1.11.7: Equipment.FixtureMCU.POE | 1 | 3 | [5 empty] | poeDot3af
ENTER_UBOOT | ENTER_UBOOT | ENTER_UBOOT | y | default | 8.6: UBootError.Boot | 40 | 0.5 | help' |  |  |  |  | 0x30 | IPQ5332# |  |  | IPQ5332# | [5 empty] | ENTER_UBOOT
| ThreadSleep | POE_enable |  | ThreadSleep | 8.6: UBootError.Boot | [7 empty] | 1
PoEIndicatorTest | PoEIndicatorTest | POE_INDICATOR | y | default | 3.9.1.0:Device.PoE.indicator | 0 | 5 | poe_indicator | IPQ5332# |  |  |  | print poe_indicator | IPQ5332# |  |  | poe_indicator=1

## SFT(20231220)
SeqName | ItemName | EeroName | Json | TestKeyword | ErrorCode | RetryTimes | TimeOut | SubStr1 | SubStr2 | IfElse | For | Mode | ComdOrParam | ExpectStr | CheckStr1 | CheckStr2 | NoContain | Spec | Limit_min | Limit_max | Unit | ByPassFail | FTC | MES_var | SpecStatic
VerifySFIS | CheckEeroTest | VERIFYSFIS |  | CheckEeroTest | 15.2: ShopFloor.WrongStation | 0 | 0
| Checkroute | VERIFYSFIS |  | Checkroute | 15.5: ShopFloor.Repair 15.1: ShopFloor.Communication 15.2: ShopFloor.WrongStation | 0 | 0
| GetWorkOrder | VERIFYSFIS |  | GetWorkOrder | 15.1: ShopFloor.Communication | 0 | 0
| CheckEeroABA | VERIFYSFIS |  | CheckEeroABA | 15.9: ShopFloor.ABXRetestError | 0 | 0
| VERIFYSFIS | VERIFYSFIS | y | GetCsnErroMessage | 15.1: ShopFloor.Communication | 0 | 10
InsertDUTIntoFixture | FIXTURE_CLOSE | FIXTURE_CLOSE |  | skip | 1.11.5: Equipment.FixtureMCU.InsertIOBlock | 0 | 20 | [5 empty] | skip | SHORTTEST OK
GroundPointTest | GROUND_POINT_MEAS | GROUND_POINT_MEAS | y | GROUND_POINT_MEAS |  | 0 | 60 | [11 empty] | 0 | 0.5 | Ohm
EnablePoEPower | POE_enable | POE_enable |  | POEconfig | 1.11.7: Equipment.FixtureMCU.POE | 1 | 0 | [5 empty] | poeDot3af
LEDBootupstatus | LED_W_Y_BOOTUP | LED_W_Y_BOOTUP | y | CheckLED_Manual | 13.4.2.1.1: LED.W.y.TooLow.Bootup 13.4.2.2.2: LED.W.y.TooHigh.Bootup | 0 | 20 | [5 empty] | nopic
PingDUT | DUT_PING | DUT_PING | y | PingDUT | 1.4.1: Equipment.DUT.Ping | 2 | 15 | [5 empty] | 192.168.1.1
TelnetDUT | DUT_TELNET | DUT_TELNET | y | WaitForTelnet | 4.3: Network.Telnet | 2 | 5
ReadLuxQsdkVersion | ReadLuxQsdkVersion | TEST_IMAGE_VERSION | y | default | 17.9: Version.TestImage | 0 | 2 | OK! | root |  |  |  | luxshare_tool -v sw | root@OpenWrt:/# |  |  |  | <QSDKVER> | [5 empty] | FW_REVISION | <QSDKVER>
VerifyDUT | VeritfyDUTMAC | DUT_OK |  | default | 9.7.1: Read.Mac.Timeout | 1 | 10 | OK! | root |  |  |  | luxshare_tool --get-mac-env | root@OpenWrt:/# | OK! |  |  | <MesMac> | [6 empty] | <MesMac>
| DUT_OK | DUT_OK | y | VeritfyDUTSN | 9.14: ProcessControl.InvalidSerial | 0 | 3 | OK! | root |  |  |  | luxshare_tool --get-serial-env | root@OpenWrt:/# | OK! |  |  | <SN> | [6 empty] | <SN>
SubsystemTest | LED_MODEL | LED_MODEL | y | default | 17.8: Version.LED | 0 | 3 | name | root |  |  |  | cat /sys/bus/i2c/devices/i2c-0/0-0030/name | root@OpenWrt:/# |  |  |  | lp5562 ¦ ktd2027 | [5 empty] | LED_MODEL
| PHY_STATUS | PHY_STATUS | y | default | 17.1: Version.Switch | 2 | 3 | qca probe | phy driver |  |  |  | dmesg ¦ grep qca808x ¦ head -1 ¦ cut -d : -f 3 | root@OpenWrt:/# |  |  |  | qca808x | [5 empty] | PHY_STATUS
| MMC_MODEL | MMC_MODEL | y | default | 17.3: Version.MMC | 0 | 3 | {print $5}' | root |  |  |  | dmesg ¦ grep 'mmcblk0' ¦ head -1 ¦ awk '{print $5}' | root@OpenWrt:/# |  |  |  | JS04AC¦8GUF4R | [5 empty] | EMMC_VENDOR
| FUSB_STATUS | FUSB_STATUS | y | default | 17.7: Version.CCG | 0 | 3 | [5 empty] | luxshare_tool --get-gpio 37 | root@OpenWrt:/# | OK!10 | [8 empty] | FUSB_STATUS
ResetButtonTest | CheckResetButton | BUTTON |  | default | 3.19: Device.ResetButton | 0 | 3 | [5 empty] | luxshare_tool --get-gpio 39 | root@OpenWrt:/# | OK!11
| PressButton | BUTTON | y | PressOrReleaseButtonShowNoRes | 3.19: Device.ResetButton | 0 | 20 | [5 empty] | luxshare_tool --get-gpio 39 | root@OpenWrt:/# |  | 1
| ThreadSleep | ThreadSleep |  | ThreadSleep | 0.1.1: ThreadSleep | 0 | [6 empty] | 2
| ReleaseButton | BUTTON |  | PressOrReleaseButtonShowNoRes | 3.19: Device.ResetButton | 0 | 20 | [5 empty] | luxshare_tool --get-gpio 39 | root@OpenWrt:/# |  | 0
LEDFunctionTest | LED_R_Set | LED_R_R |  | default | 13.1: LED.R | 0 | 3 | [5 empty] | luxshare-led-ctrl solid-red | root@OpenWrt:/#
| LED_R | LED_R | y | CheckLED_Manual |  | 0 | 60 | [5 empty] | red | [5 empty] | 0 | 0.5 | Ohm
| LED_OFF | LED_OFF_R |  | default | 13.0: LED.AllOff | 0 | 3 | [5 empty] | luxshare-led-ctrl off | root@OpenWrt:/#
| LED_G_Set | LED_G_R |  | default | 13.2: LED.G | 0 | 3 | [5 empty] | luxshare-led-ctrl solid-green | root@OpenWrt:/#
| LED_G | LED_G | y | CheckLED_Manual |  | 0 | 60 | [5 empty] | green | [5 empty] | 0 | 0.5 | Ohm
| LED_OFF | LED_OFF_R |  | default | 13.0: LED.AllOff | 0 | 3 | [5 empty] | luxshare-led-ctrl off | root@OpenWrt:/#
| LED_B_Set | LED_B_R |  | default | 13.3: LED.B | 0 | 3 | [5 empty] | luxshare-led-ctrl solid-blue | root@OpenWrt:/#
| LED_B | LED_B | y | CheckLED_Manual |  | 0 | 60 | [5 empty] | blue | [5 empty] | 0 | 0.5 | Ohm
| LED_OFF | LED_OFF_R |  | default | 13.0: LED.AllOff | 0 | 3 | [5 empty] | luxshare-led-ctrl off | root@OpenWrt:/#
| LED_W_Set | LED_W_R |  | default | 13.4: LED.W | 0 | 3 | [5 empty] | luxshare-led-ctrl solid-white | root@OpenWrt:/#
| LED_W | LED_W | y | CheckLED_Manual |  | 0 | 60 | [5 empty] | white | [5 empty] | 0 | 0.5 | Ohm
| LED_OFF | LED_OFF_R |  | default | 13.0: LED.AllOff | 0 | 3 | [5 empty] | luxshare-led-ctrl off | root@OpenWrt:/#
| LED_OFF | LED_OFF | y | CheckLED_Manual |  | 0 | 60 | [5 empty] | off | [5 empty] | 0 | 0.5 | Ohm
EthernetSpeedTest | ETH0_SPEED_VALID | ETH0_SPEED_VALID | y | default | 3.2.2.3: Device.Ethernet.Eth0.DataRate | 0 | 20 | {print $2}' | Mb/s |  |  |  | ethtool eth0 ¦ grep Speed ¦ awk '{print $2}' | root@OpenWrt:/# |  |  |  | 2500 |  |  | Mb/s
| ETH_SPEED_TX | ETH_SPEED_TX | y | IperfThroughput | 3.2.2.3: Device.Ethernet.Eth0.DataRate | 0 | 20 | Bytes | bits/sec |  |  |  | iperf3 -c 192.168.1.1 -i1 -t10 -O2 -P8 | iperf Done. | [SUM] | sender |  |  | 2100 | 2500 | Mbps
| ClearInput | ClearInput |  | ClearInput | 13.3: LED.B | 0 | 5
| ETH_SPEED_RX | ETH_SPEED_RX | y | IperfThroughput | 3.2.2.3: Device.Ethernet.Eth0.DataRate | 0 | 20 | Bytes | bits/sec |  |  |  | iperf3 -c 192.168.1.1 -i1 -t10 -O2 -P8 -R | iperf Done. | [SUM] | sender |  |  | 2100 | 2500 | Mbps
| ETH0_SPEED_VALID_2ND | ETH0_SPEED_VALID_2ND | y | default | 3.2.2.3: Device.Ethernet.Eth0.DataRate | 0 | 20 | {print $2}' | Mb/s |  |  |  | ethtool eth0 ¦ grep Speed ¦ awk '{print $2}' | root@OpenWrt:/# |  |  |  | 2500 |  |  | Mb/s
0026800 0000 0000 0000 0000 0000 0000 0000 0000
0001000 0000 0000 0000 0000 0000 0000 0000 0000

## SRF (20231218)
SeqName | ItemName | EeroName | Json | TestKeyword | ErrorCode | RetryTimes | TimeOut | SubStr1 | SubStr2 | IfElse | For | Mode | ComdOrParam | ExpectStr | CheckStr1 | CheckStr2 | Spec | Limit_min | Limit_max | Unit | ByPassFail | FTC | MES_var | SpecStatic
VerifySFIS | CreateZipFile | VERIFYSFIS |  | CreateZipFile | 15.2: ShopFloor.WrongStation | 0 | 10 | [5 empty] | Data\litepoint.zip
| CheckEeroTest | VERIFYSFIS |  | CheckEeroTest | 15.2: ShopFloor.WrongStation | 0 | 10
| Checkroute | VERIFYSFIS |  | Checkroute | 15.5: ShopFloor.Repair 15.1: ShopFloor.Communication 15.2: ShopFloor.WrongStation | 0 | 10
| GetWorkOrder | VERIFYSFIS |  | GetWorkOrder | 15.1: ShopFloor.Communication | 0 | 0
| CheckEeroABA | VERIFYSFIS |  | CheckEeroABA | 15.9: ShopFloor.ABXRetestError | 0 | 20
| VERIFYSFIS | VERIFYSFIS | y | GetCsnErroMessage | 15.1: ShopFloor.Communication | 0 | 10
PingDUT | FIXTURE_CLOSE | FIXTURE_CLOSE | y | skip | 1.11.5: Equipment.FixtureMCU.InsertIOBlock | 0 | 20 | [5 empty] | AT+TESTSTART% | OK
| DUT_PING | DUT_PING | y | PingDUT | 1.4.1: Equipment.DUT.Ping | 2 | 15 | [5 empty] | 192.168.1.1
TelnetDUT | DUT_TELNET | DUT_TELNET | y | WaitForTelnet | 4.3: Network.Telnet | 2 | 5
ReadLuxQsdkVersion | ReadLuxQsdkVersion | TEST_IMAGE_VERSION | y | default | 17.9: Version.TestImage | 0 | 2 | OK! | root |  |  |  | luxshare_tool -v sw | root@OpenWrt:/# |  |  | <QSDKVER> | [5 empty] | FW_REVISION | <QSDKVER>
VerifyDUT | VeritfyDUTMAC | DUT_OK |  | default | 9.7.1: Read.Mac.Timeout | 1 | 10 | OK! | root |  |  |  | luxshare_tool --get-mac-env | root@OpenWrt:/# | OK! |  |  | <MesMac> | [6 empty] | <MesMac>
| DUT_OK | DUT_OK | y | VeritfyDUTSN | 9.14: ProcessControl.InvalidSerial | 0 | 3 | OK! | root |  |  |  | luxshare_tool --get-serial-env | root@OpenWrt:/# | OK! |  |  | <SN> | [6 empty] | <SN>
TempSensorTest_AfterBoot | TEMP_BOOT | TEMP_BOOT | y | default | 3.18: Device.TemperatureSensor | 3 | 3 | OK! | root |  |  |  | luxshare_tool --get-cpuinfo temperature | root@OpenWrt:/# |  |  |  |  | 63 | C |  |  | Temp_AfterBoot
SubsystemTest | LED_MODEL | LED_MODEL | y | default | 17.8: Version.LED | 0 | 3 | name | root |  |  |  | cat /sys/bus/i2c/devices/i2c-0/0-0030/name | root@OpenWrt:/# |  |  | lp5562 ¦ ktd2027 | [5 empty] | LED_MODEL
| PHY_STATUS | PHY_STATUS | y | default | 17.1: Version.Switch | 2 | 3 | qca probe | phy driver |  |  |  | dmesg ¦ grep qca808x ¦ head -1 ¦ cut -d : -f 3 | root@OpenWrt:/# |  |  | qca808x | [5 empty] | PHY_STATUS
| MMC_MODEL | MMC_MODEL | y | default | 17.3: Version.MMC | 0 | 3 | {print $5}' | root |  |  |  | dmesg ¦ grep 'mmcblk0' ¦ head -1 ¦ awk '{print $5}' | root@OpenWrt:/# |  |  | 8GUF4R ¦ JS04AC | [5 empty] | EMMC_VENDOR
| FUSB_STATUS | FUSB_STATUS | y | default | 17.7: Version.CCG | 0 | 3 | [5 empty] | luxshare_tool --get-gpio 37 | root@OpenWrt:/# | OK!10 | [7 empty] | FUSB_STATUS
LoadBZTDrivers | LOAD_BZT | LoadBZTFirmware |  | default | 17.11: Version.BZTBootloader | 0 | 10 | [5 empty] | QorvoFirmwareUpdater /lib/firmware/qorvo/Firmware_QPG7015M/Firmware_QPG7015M.hex > /tmp/qorvo_dl_fw.log | root@OpenWrt:/#
| QorvoPTC | LOAD_BZT | y | default | 3.16.3.1: Device.WiFiRadio.BothRadios.Enable | 0 | 30 | [5 empty] | QorvoPTC& | root@OpenWrt:/#
LoadWiFiDrivers | LOAD_WIFI | LOAD_WIFI | y | default | 3.16.3.1: Device.WiFiRadio.BothRadios.Enable | 10 | 5 | [5 empty] | wifi config > /etc/config/wireless | root@OpenWrt:/#
WiFiTransmitPowerTest | Kill_wifi_ATE | BZT_TEST_INSTRUMENT_OK |  | KillProcessNoRes | 1.4.1.6: Kill_wifi_ATE | 1 | 3 | [5 empty] | QCATestSuite
| ClearDirectoryLog | WIFI_TEST_INSTRUMENT_OK |  | ClearDirectory | 1.4.3.1: ClearDirectoryLog | 1 | 3 | [5 empty] | D:\log
| ClearDirectoryATELog | WIFI_TEST_INSTRUMENT_OK |  | ClearDirectory | 1.4.3.3: ClearDirectoryATELog | 1 | 3 | [5 empty] | E:\Eero_snowbird_P1_LUX_SRF_WIFI_ATSuite\log
| ClearDirectoryData | WIFI_TEST_INSTRUMENT_OK |  | ClearDirectory | 1.4.3.4: ClearDirectoryData | 1 | 3 | [5 empty] | ./Data
| ClearDirectoryBtLog | BZT_TEST_INSTRUMENT_OK |  | ClearDirectory | 1.4.2.1: ClearDirectoryBtLog | 1 | 3 | [5 empty] | E:\eero_snowbird_P1_LUX_SRF_BZT_BTTestSuite\log
| CopyConfig | WIFI_TEST_INSTRUMENT_OK |  | CopyMBFTConfig | 1.4.1.7: CopyConfig | 1 | 10 | [5 empty] | E:\Eero_snowbird_P1_LUX_SRF_WIFI_ATSuite | E:\Eero_snowbird_P1_LUX_SRF_WIFI_ATSuite\Setup
| Kill_bt_ATE | WIFI_TEST_INSTRUMENT_OK |  | KillProcessNoRes | 1.4.1.5: Kill_bt_ATE | 1 | 3 | [5 empty] | BTTestSuiteRD
| StartProcessATSuite | WIFI_TEST_INSTRUMENT_OK |  | RestartProcess | 1.4.1.4: StartProcessATSuite | 1 | 10 | [5 empty] | E:\Eero_snowbird_P1_LUX_SRF_WIFI_ATSuite\QCATestSuite.exe | QCATestSuite
| PassSN | WIFI_TEST_INSTRUMENT_OK |  | PassSN | 1.4.2.7: PassSN | 0 | 3 | [5 empty] | 123.ini | E:\Eero_snowbird_P1_LUX_SRF_WIFI_ATSuite\123.ini
| WIFI_TEST_INSTRUMENT_OK | WIFI_TEST_INSTRUMENT_OK | y | Waitingcsvlog | 1.12.3.3: Equipment.LitePoint.Controller.NoPathLossFile | 0 | 25000 | [5 empty] | D:\log | [8 empty] | 0
| CompressFile | WIFI_TEST_INSTRUMENT_OK |  | CompressFile | 1.4.2.3: CompressFile | 0 | 0 | [5 empty] | E:\Eero_snowbird_P1_LUX_SRF_WIFI_ATSuite\log | ./Data\litepoint.zip
| CompressFile | WIFI_TEST_INSTRUMENT_OK |  | CompressFile | 1.4.2.3: CompressFile | 0 | 0 | [5 empty] | E:\Eero_snowbird_P1_LUX_SRF_WIFI_ATSuite\log | D:\SaveData\SN_DateTime.Now:yyyy-MM-dd_hh-mm-ss.zip
| Kill_wifi_ATE | BZT_TEST_INSTRUMENT_OK |  | KillProcessNoRes | 1.4.1.6: Kill_wifi_ATE | 1 | 3 | [5 empty] | QCATestSuite
| IQXEL_MODEL | IQXEL_MODEL | y | GetIQXInfo | 1.4.2.4: IQXEL_MODEL | 0 | 0 | [5 empty] | MODEL
| IQXEL_SN | IQXEL_SN | y | GetIQXInfo | 1.4.2.5: IQXEL_SN | 0 | 0 | [5 empty] | SN
| WIFI_TX_POWER_F5180_HE_BW20_MCS0_C0 | WIFI_TX_POWER_F5180_HE_BW20_MCS0_C0 | y | 5G | 1.4.1.1: Equipment.DUT.Initiate | 0 | 3 | Tx | 0 |  |  |  | 5180
| WIFI_TX_POWER_F5180_HE_BW20_MCS0_C1 | WIFI_TX_POWER_F5180_HE_BW20_MCS0_C1 | y | 5G | 1.4.1.1: Equipment.DUT.Initiate | 0 | 3 | Tx | 1 |  |  |  | 5180
| WIFI_TX_POWER_F5500_HE_BW20_MCS0_C0 | WIFI_TX_POWER_F5500_HE_BW20_MCS0_C0 | y | 5G | 1.4.1.1: Equipment.DUT.Initiate | 0 | 3 | Tx | 0 |  |  |  | 5500
| WIFI_TX_POWER_F5500_HE_BW20_MCS0_C1 | WIFI_TX_POWER_F5500_HE_BW20_MCS0_C1 | y | 5G | 1.4.1.1: Equipment.DUT.Initiate | 0 | 3 | Tx | 1 |  |  |  | 5500
| WIFI_TX_POWER_F5885_HE_BW20_MCS0_C0 | WIFI_TX_POWER_F5885_HE_BW20_MCS0_C0 | y | 5G | 1.4.1.1: Equipment.DUT.Initiate | 0 | 3 | Tx | 0 |  |  |  | 5885
| WIFI_TX_POWER_F5885_HE_BW20_MCS0_C1 | WIFI_TX_POWER_F5885_HE_BW20_MCS0_C1 | y | 5G | 1.4.1.1: Equipment.DUT.Initiate | 0 | 3 | Tx | 1 |  |  |  | 5885
| WIFI_TX_POWER_F5210_HE_BW80_MCS0_C0 | WIFI_TX_POWER_F5210_HE_BW80_MCS0_C0 | y | 5G | 1.4.1.1: Equipment.DUT.Initiate | 0 | 3 | Tx | 0 |  |  |  | 5210
| WIFI_TX_POWER_F5210_HE_BW80_MCS0_C1 | WIFI_TX_POWER_F5210_HE_BW80_MCS0_C1 | y | 5G | 1.4.1.1: Equipment.DUT.Initiate | 0 | 3 | Tx | 1 |  |  |  | 5210
| WIFI_TX_POWER_F5290_HE_BW80_MCS0_C0 | WIFI_TX_POWER_F5290_HE_BW80_MCS0_C0 | y | 5G | 1.4.1.1: Equipment.DUT.Initiate | 0 | 3 | Tx | 0 |  |  |  | 5290
| WIFI_TX_POWER_F5290_HE_BW80_MCS0_C1 | WIFI_TX_POWER_F5290_HE_BW80_MCS0_C1 | y | 5G | 1.4.1.1: Equipment.DUT.Initiate | 0 | 3 | Tx | 1 |  |  |  | 5290
| WIFI_TX_POWER_F5530_HE_BW80_MCS0_C0 | WIFI_TX_POWER_F5530_HE_BW80_MCS0_C0 | y | 5G | 1.4.1.1: Equipment.DUT.Initiate | 0 | 3 | Tx | 0 |  |  |  | 5530
| WIFI_TX_POWER_F5530_HE_BW80_MCS0_C1 | WIFI_TX_POWER_F5530_HE_BW80_MCS0_C1 | y | 5G | 1.4.1.1: Equipment.DUT.Initiate | 0 | 3 | Tx | 1 |  |  |  | 5530
| WIFI_TX_POWER_F5775_HE_BW80_MCS0_C0 | WIFI_TX_POWER_F5775_HE_BW80_MCS0_C0 | y | 5G | 1.4.1.1: Equipment.DUT.Initiate | 0 | 3 | Tx | 0 |  |  |  | 5775
| WIFI_TX_POWER_F5775_HE_BW80_MCS0_C1 | WIFI_TX_POWER_F5775_HE_BW80_MCS0_C1 | y | 5G | 1.4.1.1: Equipment.DUT.Initiate | 0 | 3 | Tx | 1 |  |  |  | 5775
| WIFI_TX_POWER_F5855_HE_BW80_MCS0_C0 | WIFI_TX_POWER_F5855_HE_BW80_MCS0_C0 | y | 5G | 1.4.1.1: Equipment.DUT.Initiate | 0 | 3 | Tx | 0 |  |  |  | 5855
| WIFI_TX_POWER_F5855_HE_BW80_MCS0_C1 | WIFI_TX_POWER_F5855_HE_BW80_MCS0_C1 | y | 5G | 1.4.1.1: Equipment.DUT.Initiate | 0 | 3 | Tx | 1 |  |  |  | 5855
| WIFI_TX_POWER_F5570_HE_BW160_MCS0_C0 | WIFI_TX_POWER_F5570_HE_BW160_MCS0_C0 | y | 5G | 1.4.1.1: Equipment.DUT.Initiate | 0 | 3 | Tx | 0 |  |  |  | 5570
| WIFI_TX_POWER_F5570_HE_BW160_MCS0_C1 | WIFI_TX_POWER_F5570_HE_BW160_MCS0_C1 | y | 5G | 1.4.1.1: Equipment.DUT.Initiate | 0 | 3 | Tx | 1 |  |  |  | 5570
| WIFI_TX_POWER_F2412_HE_BW20_MCS0_C0 | WIFI_TX_POWER_F2412_HE_BW20_MCS0_C0 | y | 2G | 1.4.1.1: Equipment.DUT.Initiate | 0 | 3 | Tx | 0 |  |  |  | 2412
| WIFI_TX_POWER_F2412_HE_BW20_MCS0_C1 | WIFI_TX_POWER_F2412_HE_BW20_MCS0_C1 | y | 2G | 1.4.1.1: Equipment.DUT.Initiate | 0 | 3 | Tx | 1 |  |  |  | 2412
| WIFI_TX_POWER_F2437_HE_BW20_MCS0_C0 | WIFI_TX_POWER_F2437_HE_BW20_MCS0_C0 | y | 2G | 1.4.1.1: Equipment.DUT.Initiate | 0 | 3 | Tx | 0 |  |  |  | 2437
| WIFI_TX_POWER_F2437_HE_BW20_MCS0_C1 | WIFI_TX_POWER_F2437_HE_BW20_MCS0_C1 | y | 2G | 1.4.1.1: Equipment.DUT.Initiate | 0 | 3 | Tx | 1 |  |  |  | 2437
| WIFI_TX_POWER_F2472_HE_BW20_MCS0_C0 | WIFI_TX_POWER_F2472_HE_BW20_MCS0_C0 | y | 2G | 1.4.1.1: Equipment.DUT.Initiate | 0 | 3 | Tx | 0 |  |  |  | 2472
| WIFI_TX_POWER_F2472_HE_BW20_MCS0_C1 | WIFI_TX_POWER_F2472_HE_BW20_MCS0_C1 | y | 2G | 1.4.1.1: Equipment.DUT.Initiate | 0 | 3 | Tx | 1 |  |  |  | 2472
| WIFI_TX_PATHLOSS_F5180_HE_BW20_MCS0_C0 | WIFI_TX_PATHLOSS_F5180_HE_BW20_MCS0_C0 | y | 5G | 1.4.1.1: Equipment.DUT.Initiate | 0 | 3 | Tx | 0 |  |  |  | 5180
| WIFI_TX_PATHLOSS_F5180_HE_BW20_MCS0_C1 | WIFI_TX_PATHLOSS_F5180_HE_BW20_MCS0_C1 | y | 5G | 1.4.1.1: Equipment.DUT.Initiate | 0 | 3 | Tx | 1 |  |  |  | 5180
| WIFI_TX_PATHLOSS_F5500_HE_BW20_MCS0_C0 | WIFI_TX_PATHLOSS_F5500_HE_BW20_MCS0_C0 | y | 5G | 1.4.1.1: Equipment.DUT.Initiate | 0 | 3 | Tx | 0 |  |  |  | 5500
| WIFI_TX_PATHLOSS_F5500_HE_BW20_MCS0_C1 | WIFI_TX_PATHLOSS_F5500_HE_BW20_MCS0_C1 | y | 5G | 1.4.1.1: Equipment.DUT.Initiate | 0 | 3 | Tx | 1 |  |  |  | 5500
| WIFI_TX_PATHLOSS_F5885_HE_BW20_MCS0_C0 | WIFI_TX_PATHLOSS_F5885_HE_BW20_MCS0_C0 | y | 5G | 1.4.1.1: Equipment.DUT.Initiate | 0 | 3 | Tx | 0 |  |  |  | 5885
| WIFI_TX_PATHLOSS_F5885_HE_BW20_MCS0_C1 | WIFI_TX_PATHLOSS_F5885_HE_BW20_MCS0_C1 | y | 5G | 1.4.1.1: Equipment.DUT.Initiate | 0 | 3 | Tx | 1 |  |  |  | 5885
| WIFI_TX_PATHLOSS_F5210_HE_BW80_MCS0_C0 | WIFI_TX_PATHLOSS_F5210_HE_BW80_MCS0_C0 | y | 5G | 1.4.1.1: Equipment.DUT.Initiate | 0 | 3 | Tx | 0 |  |  |  | 5210
| WIFI_TX_PATHLOSS_F5210_HE_BW80_MCS0_C1 | WIFI_TX_PATHLOSS_F5210_HE_BW80_MCS0_C1 | y | 5G | 1.4.1.1: Equipment.DUT.Initiate | 0 | 3 | Tx | 1 |  |  |  | 5210
| WIFI_TX_PATHLOSS_F5290_HE_BW80_MCS0_C0 | WIFI_TX_PATHLOSS_F5290_HE_BW80_MCS0_C0 | y | 5G | 1.4.1.1: Equipment.DUT.Initiate | 0 | 3 | Tx | 0 |  |  |  | 5290
| WIFI_TX_PATHLOSS_F5290_HE_BW80_MCS0_C1 | WIFI_TX_PATHLOSS_F5290_HE_BW80_MCS0_C1 | y | 5G | 1.4.1.1: Equipment.DUT.Initiate | 0 | 3 | Tx | 1 |  |  |  | 5290
| WIFI_TX_PATHLOSS_F5530_HE_BW80_MCS0_C0 | WIFI_TX_PATHLOSS_F5530_HE_BW80_MCS0_C0 | y | 5G | 1.4.1.1: Equipment.DUT.Initiate | 0 | 3 | Tx | 0 |  |  |  | 5530
| WIFI_TX_PATHLOSS_F5530_HE_BW80_MCS0_C1 | WIFI_TX_PATHLOSS_F5530_HE_BW80_MCS0_C1 | y | 5G | 1.4.1.1: Equipment.DUT.Initiate | 0 | 3 | Tx | 1 |  |  |  | 5530
| WIFI_TX_PATHLOSS_F5775_HE_BW80_MCS0_C0 | WIFI_TX_PATHLOSS_F5775_HE_BW80_MCS0_C0 | y | 5G | 1.4.1.1: Equipment.DUT.Initiate | 0 | 3 | Tx | 0 |  |  |  | 5775
| WIFI_TX_PATHLOSS_F5775_HE_BW80_MCS0_C1 | WIFI_TX_PATHLOSS_F5775_HE_BW80_MCS0_C1 | y | 5G | 1.4.1.1: Equipment.DUT.Initiate | 0 | 3 | Tx | 1 |  |  |  | 5775
| WIFI_TX_PATHLOSS_F5855_HE_BW80_MCS0_C0 | WIFI_TX_PATHLOSS_F5855_HE_BW80_MCS0_C0 | y | 5G | 1.4.1.1: Equipment.DUT.Initiate | 0 | 3 | Tx | 0 |  |  |  | 5855
| WIFI_TX_PATHLOSS_F5855_HE_BW80_MCS0_C1 | WIFI_TX_PATHLOSS_F5855_HE_BW80_MCS0_C1 | y | 5G | 1.4.1.1: Equipment.DUT.Initiate | 0 | 3 | Tx | 1 |  |  |  | 5855
| WIFI_TX_PATHLOSS_F5570_HE_BW160_MCS0_C0 | WIFI_TX_PATHLOSS_F5570_HE_BW160_MCS0_C0 | y | 5G | 1.4.1.1: Equipment.DUT.Initiate | 0 | 3 | Tx | 0 |  |  |  | 5570
| WIFI_TX_PATHLOSS_F5570_HE_BW160_MCS0_C1 | WIFI_TX_PATHLOSS_F5570_HE_BW160_MCS0_C1 | y | 5G | 1.4.1.1: Equipment.DUT.Initiate | 0 | 3 | Tx | 1 |  |  |  | 5570
| WIFI_TX_PATHLOSS_F2412_HE_BW20_MCS0_C0 | WIFI_TX_PATHLOSS_F2412_HE_BW20_MCS0_C0 | y | 2G | 1.4.1.1: Equipment.DUT.Initiate | 0 | 3 | Tx | 0 |  |  |  | 2412
| WIFI_TX_PATHLOSS_F2412_HE_BW20_MCS0_C1 | WIFI_TX_PATHLOSS_F2412_HE_BW20_MCS0_C1 | y | 2G | 1.4.1.1: Equipment.DUT.Initiate | 0 | 3 | Tx | 1 |  |  |  | 2412
| WIFI_TX_PATHLOSS_F2437_HE_BW20_MCS0_C0 | WIFI_TX_PATHLOSS_F2437_HE_BW20_MCS0_C0 | y | 2G | 1.4.1.1: Equipment.DUT.Initiate | 0 | 3 | Tx | 0 |  |  |  | 2437
| WIFI_TX_PATHLOSS_F2437_HE_BW20_MCS0_C1 | WIFI_TX_PATHLOSS_F2437_HE_BW20_MCS0_C1 | y | 2G | 1.4.1.1: Equipment.DUT.Initiate | 0 | 3 | Tx | 1 |  |  |  | 2437
| WIFI_TX_PATHLOSS_F2472_HE_BW20_MCS0_C0 | WIFI_TX_PATHLOSS_F2472_HE_BW20_MCS0_C0 | y | 2G | 1.4.1.1: Equipment.DUT.Initiate | 0 | 3 | Tx | 0 |  |  |  | 2472
| WIFI_TX_PATHLOSS_F2472_HE_BW20_MCS0_C1 | WIFI_TX_PATHLOSS_F2472_HE_BW20_MCS0_C1 | y | 2G | 1.4.1.1: Equipment.DUT.Initiate | 0 | 3 | Tx | 1 |  |  |  | 2472
TempSensorTest_AfterWiFiTXPowerTest | TEMP_WIFI_TXPOWER | TEMP_WIFI_TXPOWER | y | default | 3.18: Device.TemperatureSensor | 0 | 3 | OK! | root |  |  |  | luxshare_tool --get-cpuinfo temperature | root@OpenWrt:/# |  |  |  |  | 63 | C
DesenseTest_WiFi | WIFI_RX_PER_F5180_HE_BW20_P-93_C0 | WIFI_RX_PER_F5180_HE_BW20_P-93_C0 | y | 5G | 1.4.1.1: Equipment.DUT.Initiate | 0 | 3 | Rx | 0 |  |  |  | 5180
| WIFI_RX_PER_F5180_HE_BW20_P-93_C1 | WIFI_RX_PER_F5180_HE_BW20_P-93_C1 | y | 5G | 1.4.1.1: Equipment.DUT.Initiate | 0 | 3 | Rx | 1 |  |  |  | 5180
| WIFI_RX_PER_F5500_HE_BW20_P-93_C0 | WIFI_RX_PER_F5500_HE_BW20_P-93_C0 | y | 5G | 1.4.1.1: Equipment.DUT.Initiate | 0 | 3 | Rx | 0 |  |  |  | 5500
| WIFI_RX_PER_F5500_HE_BW20_P-93_C1 | WIFI_RX_PER_F5500_HE_BW20_P-93_C1 | y | 5G | 1.4.1.1: Equipment.DUT.Initiate | 0 | 3 | Rx | 1 |  |  |  | 5500
| WIFI_RX_PER_F5885_HE_BW20_P-93_C0 | WIFI_RX_PER_F5885_HE_BW20_P-93_C0 | y | 5G | 1.4.1.1: Equipment.DUT.Initiate | 0 | 3 | Rx | 0 |  |  |  | 5885
| WIFI_RX_PER_F5885_HE_BW20_P-93_C1 | WIFI_RX_PER_F5885_HE_BW20_P-93_C1 | y | 5G | 1.4.1.1: Equipment.DUT.Initiate | 0 | 3 | Rx | 1 |  |  |  | 5885
| WIFI_RX_PER_F5210_HE_BW80_P-88_C0 | WIFI_RX_PER_F5210_HE_BW80_P-88_C0 | y | 5G | 1.4.1.1: Equipment.DUT.Initiate | 0 | 3 | Rx | 0 |  |  |  | 5210
| WIFI_RX_PER_F5210_HE_BW80_P-88_C1 | WIFI_RX_PER_F5210_HE_BW80_P-88_C1 | y | 5G | 1.4.1.1: Equipment.DUT.Initiate | 0 | 3 | Rx | 1 |  |  |  | 5210
| WIFI_RX_PER_F5290_HE_BW80_P-88_C0 | WIFI_RX_PER_F5290_HE_BW80_P-88_C0 | y | 5G | 1.4.1.1: Equipment.DUT.Initiate | 0 | 3 | Rx | 0 |  |  |  | 5290
| WIFI_RX_PER_F5290_HE_BW80_P-88_C1 | WIFI_RX_PER_F5290_HE_BW80_P-88_C1 | y | 5G | 1.4.1.1: Equipment.DUT.Initiate | 0 | 3 | Rx | 1 |  |  |  | 5290
| WIFI_RX_PER_F5530_HE_BW80_P-88_C0 | WIFI_RX_PER_F5530_HE_BW80_P-88_C0 | y | 5G | 1.4.1.1: Equipment.DUT.Initiate | 0 | 3 | Rx | 0 |  |  |  | 5530
| WIFI_RX_PER_F5530_HE_BW80_P-88_C1 | WIFI_RX_PER_F5530_HE_BW80_P-88_C1 | y | 5G | 1.4.1.1: Equipment.DUT.Initiate | 0 | 3 | Rx | 1 |  |  |  | 5530
| WIFI_RX_PER_F5775_HE_BW80_P-88_C0 | WIFI_RX_PER_F5775_HE_BW80_P-88_C0 | y | 5G | 1.4.1.1: Equipment.DUT.Initiate | 0 | 3 | Rx | 0 |  |  |  | 5775
| WIFI_RX_PER_F5775_HE_BW80_P-88_C1 | WIFI_RX_PER_F5775_HE_BW80_P-88_C1 | y | 5G | 1.4.1.1: Equipment.DUT.Initiate | 0 | 3 | Rx | 1 |  |  |  | 5775
| WIFI_RX_PER_F5855_HE_BW80_P-88_C0 | WIFI_RX_PER_F5855_HE_BW80_P-88_C0 | y | 5G | 1.4.1.1: Equipment.DUT.Initiate | 0 | 3 | Rx | 0 |  |  |  | 5855
| WIFI_RX_PER_F5855_HE_BW80_P-88_C1 | WIFI_RX_PER_F5855_HE_BW80_P-88_C1 | y | 5G | 1.4.1.1: Equipment.DUT.Initiate | 0 | 3 | Rx | 1 |  |  |  | 5855
| WIFI_RX_PER_F5570_HE_BW160_P-83_C0 | WIFI_RX_PER_F5570_HE_BW160_P-83_C0 | y | 5G | 1.4.1.1: Equipment.DUT.Initiate | 0 | 3 | Rx | 0 |  |  |  | 5570
| WIFI_RX_PER_F5570_HE_BW160_P-83_C1 | WIFI_RX_PER_F5570_HE_BW160_P-83_C1 | y | 5G | 1.4.1.1: Equipment.DUT.Initiate | 0 | 3 | Rx | 1 |  |  |  | 5570
| WIFI_RX_PER_F2412_HE_BW20_P-90_C0 | WIFI_RX_PER_F2412_HE_BW20_P-90_C0 | y | 2G | 1.4.1.1: Equipment.DUT.Initiate | 0 | 3 | Rx | 0 |  |  |  | 2412
| WIFI_RX_PER_F2412_HE_BW20_P-90_C1 | WIFI_RX_PER_F2412_HE_BW20_P-90_C1 | y | 2G | 1.4.1.1: Equipment.DUT.Initiate | 0 | 3 | Rx | 1 |  |  |  | 2412
| WIFI_RX_PER_F2437_HE_BW20_P-90_C0 | WIFI_RX_PER_F2437_HE_BW20_P-90_C0 | y | 2G | 1.4.1.1: Equipment.DUT.Initiate | 0 | 3 | Rx | 0 |  |  |  | 2437
| WIFI_RX_PER_F2437_HE_BW20_P-90_C1 | WIFI_RX_PER_F2437_HE_BW20_P-90_C1 | y | 2G | 1.4.1.1: Equipment.DUT.Initiate | 0 | 3 | Rx | 1 |  |  |  | 2437
| WIFI_RX_PER_F2472_HE_BW20_P-90_C0 | WIFI_RX_PER_F2472_HE_BW20_P-90_C0 | y | 2G | 1.4.1.1: Equipment.DUT.Initiate | 0 | 3 | Rx | 0 |  |  |  | 2472
| WIFI_RX_PER_F2472_HE_BW20_P-90_C1 | WIFI_RX_PER_F2472_HE_BW20_P-90_C1 | y | 2G | 1.4.1.1: Equipment.DUT.Initiate | 0 | 3 | Rx | 1 |  |  |  | 2472
| WIFI_RX_PATHLOSS_F5180_HE_BW20_P-93_C0 | WIFI_RX_PATHLOSS_F5180_HE_BW20_P-93_C0 | y | 5G | 1.4.1.1: Equipment.DUT.Initiate | 0 | 3 | Rx | 0 |  |  |  | 5180
| WIFI_RX_PATHLOSS_F5180_HE_BW20_P-93_C1 | WIFI_RX_PATHLOSS_F5180_HE_BW20_P-93_C1 | y | 5G | 1.4.1.1: Equipment.DUT.Initiate | 0 | 3 | Rx | 1 |  |  |  | 5180
| WIFI_RX_PATHLOSS_F5500_HE_BW20_P-93_C0 | WIFI_RX_PATHLOSS_F5500_HE_BW20_P-93_C0 | y | 5G | 1.4.1.1: Equipment.DUT.Initiate | 0 | 3 | Rx | 0 |  |  |  | 5500
| WIFI_RX_PATHLOSS_F5500_HE_BW20_P-93_C1 | WIFI_RX_PATHLOSS_F5500_HE_BW20_P-93_C1 | y | 5G | 1.4.1.1: Equipment.DUT.Initiate | 0 | 3 | Rx | 1 |  |  |  | 5500
| WIFI_RX_PATHLOSS_F5885_HE_BW20_P-93_C0 | WIFI_RX_PATHLOSS_F5885_HE_BW20_P-93_C0 | y | 5G | 1.4.1.1: Equipment.DUT.Initiate | 0 | 3 | Rx | 0 |  |  |  | 5885
| WIFI_RX_PATHLOSS_F5885_HE_BW20_P-93_C1 | WIFI_RX_PATHLOSS_F5885_HE_BW20_P-93_C1 | y | 5G | 1.4.1.1: Equipment.DUT.Initiate | 0 | 3 | Rx | 1 |  |  |  | 5885
| WIFI_RX_PATHLOSS_F5210_HE_BW80_P-88_C0 | WIFI_RX_PATHLOSS_F5210_HE_BW80_P-88_C0 | y | 5G | 1.4.1.1: Equipment.DUT.Initiate | 0 | 3 | Rx | 0 |  |  |  | 5210
| WIFI_RX_PATHLOSS_F5210_HE_BW80_P-88_C1 | WIFI_RX_PATHLOSS_F5210_HE_BW80_P-88_C1 | y | 5G | 1.4.1.1: Equipment.DUT.Initiate | 0 | 3 | Rx | 1 |  |  |  | 5210
| WIFI_RX_PATHLOSS_F5290_HE_BW80_P-88_C0 | WIFI_RX_PATHLOSS_F5290_HE_BW80_P-88_C0 | y | 5G | 1.4.1.1: Equipment.DUT.Initiate | 0 | 3 | Rx | 0 |  |  |  | 5290
| WIFI_RX_PATHLOSS_F5290_HE_BW80_P-88_C1 | WIFI_RX_PATHLOSS_F5290_HE_BW80_P-88_C1 | y | 5G | 1.4.1.1: Equipment.DUT.Initiate | 0 | 3 | Rx | 1 |  |  |  | 5290
| WIFI_RX_PATHLOSS_F5530_HE_BW80_P-88_C0 | WIFI_RX_PATHLOSS_F5530_HE_BW80_P-88_C0 | y | 5G | 1.4.1.1: Equipment.DUT.Initiate | 0 | 3 | Rx | 0 |  |  |  | 5530
| WIFI_RX_PATHLOSS_F5530_HE_BW80_P-88_C1 | WIFI_RX_PATHLOSS_F5530_HE_BW80_P-88_C1 | y | 5G | 1.4.1.1: Equipment.DUT.Initiate | 0 | 3 | Rx | 1 |  |  |  | 5530
| WIFI_RX_PATHLOSS_F5775_HE_BW80_P-88_C0 | WIFI_RX_PATHLOSS_F5775_HE_BW80_P-88_C0 | y | 5G | 1.4.1.1: Equipment.DUT.Initiate | 0 | 3 | Rx | 0 |  |  |  | 5775
| WIFI_RX_PATHLOSS_F5775_HE_BW80_P-88_C1 | WIFI_RX_PATHLOSS_F5775_HE_BW80_P-88_C1 | y | 5G | 1.4.1.1: Equipment.DUT.Initiate | 0 | 3 | Rx | 1 |  |  |  | 5775
| WIFI_RX_PATHLOSS_F5855_HE_BW80_P-88_C0 | WIFI_RX_PATHLOSS_F5855_HE_BW80_P-88_C0 | y | 5G | 1.4.1.1: Equipment.DUT.Initiate | 0 | 3 | Rx | 0 |  |  |  | 5855
| WIFI_RX_PATHLOSS_F5855_HE_BW80_P-88_C1 | WIFI_RX_PATHLOSS_F5855_HE_BW80_P-88_C1 | y | 5G | 1.4.1.1: Equipment.DUT.Initiate | 0 | 3 | Rx | 1 |  |  |  | 5855
| WIFI_RX_PATHLOSS_F5570_HE_BW160_P-83_C0 | WIFI_RX_PATHLOSS_F5570_HE_BW160_P-83_C0 | y | 5G | 1.4.1.1: Equipment.DUT.Initiate | 0 | 3 | Rx | 0 |  |  |  | 5570
| WIFI_RX_PATHLOSS_F5570_HE_BW160_P-83_C1 | WIFI_RX_PATHLOSS_F5570_HE_BW160_P-83_C1 | y | 5G | 1.4.1.1: Equipment.DUT.Initiate | 0 | 3 | Rx | 1 |  |  |  | 5570
| WIFI_RX_PATHLOSS_F2412_HE_BW20_P-90_C0 | WIFI_RX_PATHLOSS_F2412_HE_BW20_P-90_C0 | y | 2G | 1.4.1.1: Equipment.DUT.Initiate | 0 | 3 | Rx | 0 |  |  |  | 2412
| WIFI_RX_PATHLOSS_F2412_HE_BW20_P-90_C1 | WIFI_RX_PATHLOSS_F2412_HE_BW20_P-90_C1 | y | 2G | 1.4.1.1: Equipment.DUT.Initiate | 0 | 3 | Rx | 1 |  |  |  | 2412
| WIFI_RX_PATHLOSS_F2437_HE_BW20_P-90_C0 | WIFI_RX_PATHLOSS_F2437_HE_BW20_P-90_C0 | y | 2G | 1.4.1.1: Equipment.DUT.Initiate | 0 | 3 | Rx | 0 |  |  |  | 2437
| WIFI_RX_PATHLOSS_F2437_HE_BW20_P-90_C1 | WIFI_RX_PATHLOSS_F2437_HE_BW20_P-90_C1 | y | 2G | 1.4.1.1: Equipment.DUT.Initiate | 0 | 3 | Rx | 1 |  |  |  | 2437
| WIFI_RX_PATHLOSS_F2472_HE_BW20_P-90_C0 | WIFI_RX_PATHLOSS_F2472_HE_BW20_P-90_C0 | y | 2G | 1.4.1.1: Equipment.DUT.Initiate | 0 | 3 | Rx | 0 |  |  |  | 2472
| WIFI_RX_PATHLOSS_F2472_HE_BW20_P-90_C1 | WIFI_RX_PATHLOSS_F2472_HE_BW20_P-90_C1 | y | 2G | 1.4.1.1: Equipment.DUT.Initiate | 0 | 3 | Rx | 1 |  |  |  | 2472
TempSensorTest_AfterDesenseTest_WiFi | TEMP_WIFI_RXPER | TEMP_WIFI_RXPER | y | default | 3.18: Device.TemperatureSensor | 0 | 3 | OK! | root |  |  |  | luxshare_tool --get-cpuinfo temperature | root@OpenWrt:/# |  |  |  |  | 63 | C
BluetoothValidation | StartProcessATSuite | BZT_TEST_INSTRUMENT_OK |  | RestartProcess | 1.4.1.4: StartProcessATSuite | 1 | 10 | [5 empty] | E:\eero_SnowBird_P1_LUX_SRF_BZT_BTTestSuite\BTTestSuite.exe | BTTestSuite
| PassSN | BZT_TEST_INSTRUMENT_OK |  | PassSN | 1.4.2.7: PassSN | 0 | 3 | [5 empty] | 123.ini | E:\eero_SnowBird_P1_LUX_SRF_BZT_BTTestSuite\123.ini
| WaitingcsvlogBT | BZT_TEST_INSTRUMENT_OK | y | WaitingcsvlogBT | 1.4.3.6: WaitingcsvlogBT | 0 | 500 | [5 empty] | E:\eero_SnowBird_P1_LUX_SRF_BZT_BTTestSuite\log
| CompressFile | BZT_TEST_INSTRUMENT_OK |  | CompressFile | 1.4.2.3: CompressFile | 0 | 0 | [5 empty] | E:\eero_SnowBird_P1_LUX_SRF_BZT_BTTestSuite\log | ./Data\litepoint.zip
| CompressFile | BZT_TEST_INSTRUMENT_OK |  | CompressFile | 1.4.2.3: CompressFile | 0 | 0 | [5 empty] | E:\eero_SnowBird_P1_LUX_SRF_BZT_BTTestSuite\log | D:\SaveData\SN_DateTime.Now:yyyy-MM-dd_hh-mm-ss.zip
RadioValidation_Zigbee | BLE_TX_POWER_F2402 | BLE_TX_POWER_F2402 | y | BLE | 1.4.1.1: Equipment.DUT.Initiate | 0 | 3 | Tx |  |  |  |  | 2402
| BLE_TX_POWER_F2442 | BLE_TX_POWER_F2442 | y | BLE | 1.4.1.1: Equipment.DUT.Initiate | 0 | 3 | Tx |  |  |  |  | 2442
| BLE_TX_POWER_F2480 | BLE_TX_POWER_F2480 | y | BLE | 1.4.1.1: Equipment.DUT.Initiate | 0 | 3 | Tx |  |  |  |  | 2480
| BLE_TX_PATHLOSS_F2402 | BLE_TX_PATHLOSS_F2402 | y | BLE | 1.4.1.1: Equipment.DUT.Initiate | 0 | 3 | Tx |  |  |  |  | 2402
| BLE_TX_PATHLOSS_F2442 | BLE_TX_PATHLOSS_F2442 | y | BLE | 1.4.1.1: Equipment.DUT.Initiate | 0 | 3 | Tx |  |  |  |  | 2442
| BLE_TX_PATHLOSS_F2480 | BLE_TX_PATHLOSS_F2480 | y | BLE | 1.4.1.1: Equipment.DUT.Initiate | 0 | 3 | Tx |  |  |  |  | 2480
| BLE_RX_PER_F2402_P-90 | BLE_RX_PER_F2402_P-90 | y | BLE | 1.4.1.1: Equipment.DUT.Initiate | 0 | 3 | Rx |  |  |  |  | 2402
| BLE_RX_PER_F2442_P-90 | BLE_RX_PER_F2442_P-90 | y | BLE | 1.4.1.1: Equipment.DUT.Initiate | 0 | 3 | Rx |  |  |  |  | 2442
| BLE_RX_PER_F2480_P-90 | BLE_RX_PER_F2480_P-90 | y | BLE | 1.4.1.1: Equipment.DUT.Initiate | 0 | 3 | Rx |  |  |  |  | 2480
| BLE_RX_PATHLOSS_F2402_P-90 | BLE_RX_PATHLOSS_F2402_P-90 | y | BLE | 1.4.1.1: Equipment.DUT.Initiate | 0 | 3 | Rx |  |  |  |  | 2402
| BLE_RX_PATHLOSS_F2442_P-90 | BLE_RX_PATHLOSS_F2442_P-90 | y | BLE | 1.4.1.1: Equipment.DUT.Initiate | 0 | 3 | Rx |  |  |  |  | 2442
| BLE_RX_PATHLOSS_F2480_P-90 | BLE_RX_PATHLOSS_F2480_P-90 | y | BLE | 1.4.1.1: Equipment.DUT.Initiate | 0 | 3 | Rx |  |  |  |  | 2480
| ZB_TX_POWER_F2405 | ZB_TX_POWER_F2405 | y | Zigbee | 1.4.1.1: Equipment.DUT.Initiate | 0 | 3 | Tx |  |  |  |  | 2405
| ZB_TX_POWER_F2440 | ZB_TX_POWER_F2440 | y | Zigbee | 1.4.1.1: Equipment.DUT.Initiate | 0 | 3 | Tx |  |  |  |  | 2440
| ZB_TX_POWER_F2480 | ZB_TX_POWER_F2480 | y | Zigbee | 1.4.1.1: Equipment.DUT.Initiate | 0 | 3 | Tx |  |  |  |  | 2480
| ZB_TX_PATHLOSS_F2405 | ZB_TX_PATHLOSS_F2405 | y | Zigbee | 1.4.1.1: Equipment.DUT.Initiate | 0 | 3 | Tx |  |  |  |  | 2405
| ZB_TX_PATHLOSS_F2440 | ZB_TX_PATHLOSS_F2440 | y | Zigbee | 1.4.1.1: Equipment.DUT.Initiate | 0 | 3 | Tx |  |  |  |  | 2440
| ZB_TX_PATHLOSS_F2480 | ZB_TX_PATHLOSS_F2480 | y | Zigbee | 1.4.1.1: Equipment.DUT.Initiate | 0 | 3 | Tx |  |  |  |  | 2480
| ZB_RX_PER_F2405_P-96 | ZB_RX_PER_F2405_P-96 | y | Zigbee | 1.4.1.1: Equipment.DUT.Initiate | 0 | 3 | Rx |  |  |  |  | 2405
| ZB_RX_PER_F2440_P-96 | ZB_RX_PER_F2440_P-96 | y | Zigbee | 1.4.1.1: Equipment.DUT.Initiate | 0 | 3 | Rx |  |  |  |  | 2440
| ZB_RX_PER_F2480_P-96 | ZB_RX_PER_F2480_P-96 | y | Zigbee | 1.4.1.1: Equipment.DUT.Initiate | 0 | 3 | Rx |  |  |  |  | 2480
| ZB_RX_PATHLOSS_F2405_P-96 | ZB_RX_PATHLOSS_F2405_P-96 | y | Zigbee | 1.4.1.1: Equipment.DUT.Initiate | 0 | 3 | Rx |  |  |  |  | 2405
| ZB_RX_PATHLOSS_F2440_P-96 | ZB_RX_PATHLOSS_F2440_P-96 | y | Zigbee | 1.4.1.1: Equipment.DUT.Initiate | 0 | 3 | Rx |  |  |  |  | 2440
| ZB_RX_PATHLOSS_F2480_P-96 | ZB_RX_PATHLOSS_F2480_P-96 | y | Zigbee | 1.4.1.1: Equipment.DUT.Initiate | 0 | 3 | Rx |  |  |  |  | 2480
| TEMP_LOAD_WIFI_RADIO_2G | TEMP_LOAD_WIFI_RADIO_2G | y | TempSensorTest_After | 3.18: Device.TemperatureSensor | 3 | 10 | temperature: | , |  |  |  | thermaltool -i wifi0 -get ¦ grep "temperature" | root@OpenWrt:/#
| TEMP_LOAD_WIFI_RADIO_5G | TEMP_LOAD_WIFI_RADIO_5G | y | TempSensorTest_After | 3.18: Device.TemperatureSensor | 3 | 10 | temperature: | , |  |  |  | thermaltool -i wifi1 -get ¦ grep "temperature" | root@OpenWrt:/#
DisableWifi | DISABLE_WIFI | DISABLE_WIFI |  | default | 3.16.3.2: Device.WiFiRadio.BothRadios.Disable | 0 | 3 | [5 empty] | killall ftm | root@OpenWrt:/#
| DISABLE_WIFI | DISABLE_WIFI |  | default | 3.16.3.2: Device.WiFiRadio.BothRadios.Disable | 0 | 3 | [5 empty] | /etc/init.d/ftm stop | root@OpenWrt:/#
| DISABLE_WIFI | DISABLE_WIFI |  | default | 3.16.3.2: Device.WiFiRadio.BothRadios.Disable | 0 | 3 | [5 empty] | killall diag_socket_app | root@OpenWrt:/#
| DISABLE_WIFI | DISABLE_WIFI |  | default | 3.16.3.2: Device.WiFiRadio.BothRadios.Disable | 0 | 10 | [5 empty] | wifi down | root@OpenWrt:/#
EnableWifiDownloadEnv | EnableWifiDownloadEnv | EnableWifiDownloadEnv | y | default | 7.3: Linux.WriteMMC | 0 | 3 | [5 empty] | fw_setenv bootargs "console=ttyMSM0,115200n8" && fw_printenv bootargs | root@OpenWrt:/# | console=ttyMSM0,115200n8
SetBootcmdToDHCP | bootcmd | BOOT_SETUP |  | SetDHCP | 7.13: Linux.SetEnvVar | 0 | 3 | [5 empty] | fw_setenv bootcmd 'sleep 3 && dhcp && bootm' | root@OpenWrt:/#
| Checkbootcmd | BOOT_SETUP |  | SetDHCP | 7.13: Linux.SetEnvVar | 0 | 3 | [5 empty] | fw_printenv bootcmd | root@OpenWrt:/# | bootcmd=sleep 3 && dhcp && bootm
| bootfile | BOOT_SETUP |  | SetDHCP | 7.13: Linux.SetEnvVar | 0 | 3 | [5 empty] | fw_setenv bootfile snowbird-test-image | root@OpenWrt:/#
| Checkbootfile | BOOT_SETUP |  | SetDHCP | 7.13: Linux.SetEnvVar | 0 | 3 | [5 empty] | fw_printenv bootfile | root@OpenWrt:/# | bootfile=snowbird-test-image
| revert_mode | BOOT_SETUP |  | SetDHCP | 7.13: Linux.SetEnvVar | 0 | 3 | [5 empty] | fw_setenv revert_mode dhcp | root@OpenWrt:/#
| Checkmode | BOOT_SETUP |  | SetDHCP | 7.13: Linux.SetEnvVar | 0 | 3 | [5 empty] | fw_printenv revert_mode | root@OpenWrt:/# | revert_mode=dhcp
| WriteMACDHCP | BOOT_SETUP |  | SetDHCP | 7.13: Linux.SetEnvVar | 0 | 3 | [5 empty] | fw_setenv ethaddr <MesMac> | root@OpenWrt:/#
| BOOT_SETUP | BOOT_SETUP | y | SetDHCP | 7.13: Linux.SetEnvVar | 3 | 3 | ethaddr= | root |  |  |  | fw_printenv ethaddr | root@OpenWrt:/# |  |  | <MesMac> | [6 empty] | <MesMac>
| set_lux_test_image_version1 | BOOT_SETUP |  | SetDHCP | 7.13: Linux.SetEnvVar | 0 | 3 | [5 empty] | fw_setenv lux_test_image_version $(luxshare_tool -v sw ¦ cut -d! -f2) | root@OpenWrt:/#
| set_lux_test_image_version2 | BOOT_SETUP |  | SetDHCP | 7.13: Linux.SetEnvVar | 0 | 3 | [5 empty] | fw_printenv | root@OpenWrt:/#
| Kill_wifi_ATE | BZT_TEST_INSTRUMENT_OK |  | KillProcessNoRes | 1.4.1.6: Kill_wifi_ATE | 1 | 3 | [5 empty] | QCATestSuite
| Kill_bt_ATE | WIFI_TEST_INSTRUMENT_OK |  | KillProcessNoRes | 1.4.1.5: Kill_bt_ATE | 1 | 3 | [5 empty] | BTTestSuite

## SRF
SeqName | ItemName | EeroName | Json | TestKeyword | ErrorCode | RetryTimes | TimeOut | SubStr1 | SubStr2 | IfElse | For | Mode | ComdOrParam | ExpectStr | CheckStr1 | CheckStr2 | Spec | Limit_min | Limit_max | Unit | ByPassFail | FTC | MES_var | SpecStatic
VerifySFIS | CreateZipFile | VERIFYSFIS |  | CreateZipFile | 15.2: ShopFloor.WrongStation | 0 | 10 | [5 empty] | Data\litepoint.zip
| CheckEeroTest | VERIFYSFIS |  | CheckEeroTest | 15.2: ShopFloor.WrongStation | 0 | 10
| Checkroute | VERIFYSFIS |  | Checkroute | 15.5: ShopFloor.Repair 15.1: ShopFloor.Communication 15.2: ShopFloor.WrongStation | 0 | 10
| GetWorkOrder | VERIFYSFIS |  | GetWorkOrder | 15.1: ShopFloor.Communication | 0 | 0
| CheckEeroABA | VERIFYSFIS |  | CheckEeroABA | 15.9: ShopFloor.ABXRetestError | 0 | 20
| VERIFYSFIS | VERIFYSFIS | y | GetCsnErroMessage | 15.1: ShopFloor.Communication | 0 | 10
InsertDUTIntoFixture | FIXTURE_CLOSE | FIXTURE_CLOSE | y | FIXCOMSend | 1.11.5: Equipment.FixtureMCU.InsertIOBlock | 2 | 20 | [5 empty] | AT+TESTSTART% | OK
| DUT_PING | DUT_PING | y | PingDUT | 1.4.1: Equipment.DUT.Ping | 2 | 15 | [5 empty] | 192.168.1.1
TelnetDUT | DUT_TELNET | DUT_TELNET | y | WaitForTelnet | 4.3: Network.Telnet | 2 | 5
ReadLuxQsdkVersion | ReadLuxQsdkVersion | TEST_IMAGE_VERSION | y | default | 17.9: Version.TestImage | 0 | 2 | OK! | root |  |  |  | luxshare_tool -v sw | root@OpenWrt:/# |  |  | <QSDKVER> | [5 empty] | FW_REVISION | <QSDKVER>
VerifyDUT | VeritfyDUTMAC | DUT_OK |  | default | 9.7.1: Read.Mac.Timeout | 1 | 10 | OK! | root |  |  |  | luxshare_tool --get-mac-env | root@OpenWrt:/# | OK! |  | <MesMac> | [6 empty] | <MesMac>
| DUT_OK | DUT_OK | y | VeritfyDUTSN | 9.14: ProcessControl.InvalidSerial | 0 | 3 | OK! | root |  |  |  | luxshare_tool --get-serial-env | root@OpenWrt:/# | OK! |  | <SN> | [6 empty] | <SN>
TempSensorTest_AfterBoot | TEMP_BOOT | TEMP_BOOT | y | default | 3.18: Device.TemperatureSensor | 3 | 3 | OK! | root |  |  |  | luxshare_tool --get-cpuinfo temperature | root@OpenWrt:/# |  |  |  |  | 63 | C |  |  | Temp_AfterBoot
SubsystemTest | LED_MODEL | LED_MODEL | y | default | 17.8: Version.LED | 0 | 3 | model | root |  |  |  | led_drv_model | root@OpenWrt:/# |  |  | lp5810¦ktd2027 | [5 empty] | LED_MODEL
| PHY_STATUS | PHY_STATUS | y | default | 17.1: Version.Switch | 2 | 3 | qca probe | phy driver |  |  |  | dmesg ¦ grep qca808x ¦ head -1 ¦ cut -d : -f 3 | root@OpenWrt:/# |  |  | qca808x | [5 empty] | PHY_STATUS
| MMC_MODEL | MMC_MODEL | y | default | 17.3: Version.MMC | 0 | 3 | {print $5}' | root |  |  |  | dmesg ¦ grep 'mmcblk0' ¦ head -1 ¦ awk '{print $5}' | root@OpenWrt:/# |  |  | JS04AC¦MMC8GB¦S40008 | [5 empty] | EMMC_VENDOR
| FUSB_STATUS | FUSB_STATUS | y | default | 17.7: Version.CCG | 0 | 3 | 37 | root |  |  |  | luxshare_tool --get-gpio 37 | root@OpenWrt:/# | OK!11 |  | OK!10¦OK!11 | [5 empty] | FUSB_STATUS
LoadBZTDrivers | LOAD_BZT | LoadBZTFirmware |  | default | 17.11: Version.BZTBootloader | 0 | 10 | [5 empty] | QorvoFirmwareUpdater /lib/firmware/qorvo/Firmware_QPG7015M/Firmware_QPG7015M.hex > /tmp/qorvo_dl_fw.log | root@OpenWrt:/#
| QorvoPTC | LOAD_BZT | y | default | 3.16.3.1: Device.WiFiRadio.BothRadios.Enable | 0 | 30 | [5 empty] | QorvoPTC& | root@OpenWrt:/#
LoadWiFiDrivers | LOAD_WIFI | LOAD_WIFI | y | default | 3.16.3.1: Device.WiFiRadio.BothRadios.Enable | 5 | 50 | [5 empty] | wifi config > /etc/config/wireless | root@OpenWrt:/#
AceVersionCheck | CHECKSUM_QCATESTSUITE_EXE | ACE_VERSION |  | AceVersionCheck | 9.5.1:ProcessControl.CheckSumMismatch.test | 0 | 3 | [5 empty] | E:\Eero_snowbird_P1_LUX_SRF_WIFI_ATSuite\QCATestSuite.exe |  | 3e4160e96973a3f68f823175fa275573
| CHECKSUM_QCATESTSUITEGOLDENTEST_EXE | ACE_VERSION |  | AceVersionCheck | 9.5.1:ProcessControl.CheckSumMismatch.test | 0 | 3 | [5 empty] | E:\Eero_snowbird_P1_LUX_SRF_WIFI_ATSuite\QCATestSuiteGoldenTest.exe |  | 7cdf41ee0da0cf0d8810dbfbb60f701e
| CHECKSUM_BTTESTSUITE_EXE | ACE_VERSION |  | AceVersionCheck | 9.5.1:ProcessControl.CheckSumMismatch.test | 0 | 3 | [5 empty] | E:\eero_SnowBird_P1_LUX_SRF_BZT_BTTestSuite\BTTestSuite.exe |  | a131e6b9c9b38c98cbaa1ff400d09d64
| CHECKSUM_BTTESTSUITEGOLDENTEST_EXE | ACE_VERSION | y | AceVersionCheck | 9.5.1:ProcessControl.CheckSumMismatch.test | 0 | 3 | [5 empty] | E:\eero_SnowBird_P1_LUX_SRF_BZT_BTTestSuite\BTTestSuiteGoldenTest.exe |  | a131e6b9c9b38c98cbaa1ff400d09d64
WiFiTransmitPowerTest | Kill_wifi_ATE | BZT_TEST_INSTRUMENT_OK |  | KillProcessNoRes | 1.4.1.6: Kill_wifi_ATE | 1 | 3 | [5 empty] | QCATestSuite
| ClearDirectoryLog | WIFI_TEST_INSTRUMENT_OK |  | ClearDirectory | 1.4.3.1: ClearDirectoryLog | 1 | 3 | [5 empty] | D:\log
| ClearDirectoryATELog | WIFI_TEST_INSTRUMENT_OK |  | ClearDirectory | 1.4.3.3: ClearDirectoryATELog | 1 | 3 | [5 empty] | E:\Eero_snowbird_P1_LUX_SRF_WIFI_ATSuite\log
| ClearDirectoryData | WIFI_TEST_INSTRUMENT_OK |  | ClearDirectory | 1.4.3.4: ClearDirectoryData | 1 | 3 | [5 empty] | ./Data
| ClearDirectoryBtLog | BZT_TEST_INSTRUMENT_OK |  | ClearDirectory | 1.4.2.1: ClearDirectoryBtLog | 1 | 3 | [5 empty] | E:\eero_snowbird_P1_LUX_SRF_BZT_BTTestSuite\log
| CopyConfig | WIFI_TEST_INSTRUMENT_OK |  | CopyMBFTConfig | 1.4.1.7: CopyConfig | 1 | 10 | [5 empty] | E:\Eero_snowbird_P1_LUX_SRF_WIFI_ATSuite | E:\Eero_snowbird_P1_LUX_SRF_WIFI_ATSuite\Setup
| Kill_bt_ATE | WIFI_TEST_INSTRUMENT_OK |  | KillProcessNoRes | 1.4.1.5: Kill_bt_ATE | 1 | 3 | [5 empty] | BTTestSuiteRD
| StartProcessATSuite | WIFI_TEST_INSTRUMENT_OK |  | RestartProcess | 1.4.1.4: StartProcessATSuite | 1 | 10 | [5 empty] | E:\Eero_snowbird_P1_LUX_SRF_WIFI_ATSuite\QCATestSuite.exe | QCATestSuite
| PassSN | WIFI_TEST_INSTRUMENT_OK |  | PassSN | 1.4.2.7: PassSN | 0 | 3 | [5 empty] | 123.ini | E:\Eero_snowbird_P1_LUX_SRF_WIFI_ATSuite\123.ini
| WIFI_TEST_INSTRUMENT_OK | WIFI_TEST_INSTRUMENT_OK | y | Waitingcsvlog | 1.12.3.3: Equipment.LitePoint.Controller.NoPathLossFile | 0 | 25000 | [5 empty] | D:\log | [8 empty] | 0
| CompressFile | WIFI_TEST_INSTRUMENT_OK |  | CompressFile | 1.4.2.3: CompressFile | 0 | 0 | [5 empty] | E:\Eero_snowbird_P1_LUX_SRF_WIFI_ATSuite\log | ./Data\litepoint.zip
| CompressFile | WIFI_TEST_INSTRUMENT_OK |  | CompressFile | 1.4.2.3: CompressFile | 0 | 0 | [5 empty] | E:\Eero_snowbird_P1_LUX_SRF_WIFI_ATSuite\log | D:\SaveData\SN_DateTime.Now:yyyy-MM-dd_hh-mm-ss.zip
| Kill_wifi_ATE | BZT_TEST_INSTRUMENT_OK |  | KillProcessNoRes | 1.4.1.6: Kill_wifi_ATE | 1 | 3 | [5 empty] | QCATestSuite
| IQXEL_MODEL | IQXEL_MODEL | y | GetIQXInfo | 1.4.2.4: IQXEL_MODEL | 0 | 0 | [5 empty] | MODEL
| IQXEL_SN | IQXEL_SN | y | GetIQXInfo | 1.4.2.5: IQXEL_SN | 0 | 0 | [5 empty] | SN
WiFiTransmitPowerTest | WIFI_TX_POWER_F5180_HE_BW20_MCS0_C0 | WIFI_TX_POWER_F5180_HE_BW20_MCS0_C0 | y | 5G | 1.4.1.1: Equipment.DUT.Initiate | 0 | 3 | Tx | 0 |  |  |  | 5180
| WIFI_TX_POWER_F5180_HE_BW20_MCS0_C1 | WIFI_TX_POWER_F5180_HE_BW20_MCS0_C1 | y | 5G | 1.4.1.1: Equipment.DUT.Initiate | 0 | 3 | Tx | 1 |  |  |  | 5180
| WIFI_TX_POWER_F5500_HE_BW20_MCS0_C0 | WIFI_TX_POWER_F5500_HE_BW20_MCS0_C0 | y | 5G | 1.4.1.1: Equipment.DUT.Initiate | 0 | 3 | Tx | 0 |  |  |  | 5500
| WIFI_TX_POWER_F5500_HE_BW20_MCS0_C1 | WIFI_TX_POWER_F5500_HE_BW20_MCS0_C1 | y | 5G | 1.4.1.1: Equipment.DUT.Initiate | 0 | 3 | Tx | 1 |  |  |  | 5500
| WIFI_TX_POWER_F5885_HE_BW20_MCS0_C0 | WIFI_TX_POWER_F5885_HE_BW20_MCS0_C0 | y | 5G | 1.4.1.1: Equipment.DUT.Initiate | 0 | 3 | Tx | 0 |  |  |  | 5885
| WIFI_TX_POWER_F5885_HE_BW20_MCS0_C1 | WIFI_TX_POWER_F5885_HE_BW20_MCS0_C1 | y | 5G | 1.4.1.1: Equipment.DUT.Initiate | 0 | 3 | Tx | 1 |  |  |  | 5885
| WIFI_TX_POWER_F5210_HE_BW80_MCS0_C0 | WIFI_TX_POWER_F5210_HE_BW80_MCS0_C0 | y | 5G | 1.4.1.1: Equipment.DUT.Initiate | 0 | 3 | Tx | 0 |  |  |  | 5210
| WIFI_TX_POWER_F5210_HE_BW80_MCS0_C1 | WIFI_TX_POWER_F5210_HE_BW80_MCS0_C1 | y | 5G | 1.4.1.1: Equipment.DUT.Initiate | 0 | 3 | Tx | 1 |  |  |  | 5210
| WIFI_TX_POWER_F5290_HE_BW80_MCS0_C0 | WIFI_TX_POWER_F5290_HE_BW80_MCS0_C0 | y | 5G | 1.4.1.1: Equipment.DUT.Initiate | 0 | 3 | Tx | 0 |  |  |  | 5290
| WIFI_TX_POWER_F5290_HE_BW80_MCS0_C1 | WIFI_TX_POWER_F5290_HE_BW80_MCS0_C1 | y | 5G | 1.4.1.1: Equipment.DUT.Initiate | 0 | 3 | Tx | 1 |  |  |  | 5290
| WIFI_TX_POWER_F5530_HE_BW80_MCS0_C0 | WIFI_TX_POWER_F5530_HE_BW80_MCS0_C0 | y | 5G | 1.4.1.1: Equipment.DUT.Initiate | 0 | 3 | Tx | 0 |  |  |  | 5530
| WIFI_TX_POWER_F5530_HE_BW80_MCS0_C1 | WIFI_TX_POWER_F5530_HE_BW80_MCS0_C1 | y | 5G | 1.4.1.1: Equipment.DUT.Initiate | 0 | 3 | Tx | 1 |  |  |  | 5530
| WIFI_TX_POWER_F5775_HE_BW80_MCS0_C0 | WIFI_TX_POWER_F5775_HE_BW80_MCS0_C0 | y | 5G | 1.4.1.1: Equipment.DUT.Initiate | 0 | 3 | Tx | 0 |  |  |  | 5775
| WIFI_TX_POWER_F5775_HE_BW80_MCS0_C1 | WIFI_TX_POWER_F5775_HE_BW80_MCS0_C1 | y | 5G | 1.4.1.1: Equipment.DUT.Initiate | 0 | 3 | Tx | 1 |  |  |  | 5775
| WIFI_TX_POWER_F5855_HE_BW80_MCS0_C0 | WIFI_TX_POWER_F5855_HE_BW80_MCS0_C0 | y | 5G | 1.4.1.1: Equipment.DUT.Initiate | 0 | 3 | Tx | 0 |  |  |  | 5855
| WIFI_TX_POWER_F5855_HE_BW80_MCS0_C1 | WIFI_TX_POWER_F5855_HE_BW80_MCS0_C1 | y | 5G | 1.4.1.1: Equipment.DUT.Initiate | 0 | 3 | Tx | 1 |  |  |  | 5855
| WIFI_TX_POWER_F5570_HE_BW160_MCS0_C0 | WIFI_TX_POWER_F5570_HE_BW160_MCS0_C0 | y | 5G | 1.4.1.1: Equipment.DUT.Initiate | 0 | 3 | Tx | 0 |  |  |  | 5570
| WIFI_TX_POWER_F5570_HE_BW160_MCS0_C1 | WIFI_TX_POWER_F5570_HE_BW160_MCS0_C1 | y | 5G | 1.4.1.1: Equipment.DUT.Initiate | 0 | 3 | Tx | 1 |  |  |  | 5570
| WIFI_TX_POWER_F2412_HE_BW20_MCS0_C0 | WIFI_TX_POWER_F2412_HE_BW20_MCS0_C0 | y | 2G | 1.4.1.1: Equipment.DUT.Initiate | 0 | 3 | Tx | 0 |  |  |  | 2412
| WIFI_TX_POWER_F2412_HE_BW20_MCS0_C1 | WIFI_TX_POWER_F2412_HE_BW20_MCS0_C1 | y | 2G | 1.4.1.1: Equipment.DUT.Initiate | 0 | 3 | Tx | 1 |  |  |  | 2412
| WIFI_TX_POWER_F2437_HE_BW20_MCS0_C0 | WIFI_TX_POWER_F2437_HE_BW20_MCS0_C0 | y | 2G | 1.4.1.1: Equipment.DUT.Initiate | 0 | 3 | Tx | 0 |  |  |  | 2437
| WIFI_TX_POWER_F2437_HE_BW20_MCS0_C1 | WIFI_TX_POWER_F2437_HE_BW20_MCS0_C1 | y | 2G | 1.4.1.1: Equipment.DUT.Initiate | 0 | 3 | Tx | 1 |  |  |  | 2437
| WIFI_TX_POWER_F2472_HE_BW20_MCS0_C0 | WIFI_TX_POWER_F2472_HE_BW20_MCS0_C0 | y | 2G | 1.4.1.1: Equipment.DUT.Initiate | 0 | 3 | Tx | 0 |  |  |  | 2472
| WIFI_TX_POWER_F2472_HE_BW20_MCS0_C1 | WIFI_TX_POWER_F2472_HE_BW20_MCS0_C1 | y | 2G | 1.4.1.1: Equipment.DUT.Initiate | 0 | 3 | Tx | 1 |  |  |  | 2472
| WIFI_TX_PATHLOSS_F5180_HE_BW20_MCS0_C0 | WIFI_TX_PATHLOSS_F5180_HE_BW20_MCS0_C0 | y | 5G | 1.4.1.1: Equipment.DUT.Initiate | 0 | 3 | Tx | 0 |  |  |  | 5180
| WIFI_TX_PATHLOSS_F5180_HE_BW20_MCS0_C1 | WIFI_TX_PATHLOSS_F5180_HE_BW20_MCS0_C1 | y | 5G | 1.4.1.1: Equipment.DUT.Initiate | 0 | 3 | Tx | 1 |  |  |  | 5180
| WIFI_TX_PATHLOSS_F5500_HE_BW20_MCS0_C0 | WIFI_TX_PATHLOSS_F5500_HE_BW20_MCS0_C0 | y | 5G | 1.4.1.1: Equipment.DUT.Initiate | 0 | 3 | Tx | 0 |  |  |  | 5500
| WIFI_TX_PATHLOSS_F5500_HE_BW20_MCS0_C1 | WIFI_TX_PATHLOSS_F5500_HE_BW20_MCS0_C1 | y | 5G | 1.4.1.1: Equipment.DUT.Initiate | 0 | 3 | Tx | 1 |  |  |  | 5500
| WIFI_TX_PATHLOSS_F5885_HE_BW20_MCS0_C0 | WIFI_TX_PATHLOSS_F5885_HE_BW20_MCS0_C0 | y | 5G | 1.4.1.1: Equipment.DUT.Initiate | 0 | 3 | Tx | 0 |  |  |  | 5885
| WIFI_TX_PATHLOSS_F5885_HE_BW20_MCS0_C1 | WIFI_TX_PATHLOSS_F5885_HE_BW20_MCS0_C1 | y | 5G | 1.4.1.1: Equipment.DUT.Initiate | 0 | 3 | Tx | 1 |  |  |  | 5885
| WIFI_TX_PATHLOSS_F5210_HE_BW80_MCS0_C0 | WIFI_TX_PATHLOSS_F5210_HE_BW80_MCS0_C0 | y | 5G | 1.4.1.1: Equipment.DUT.Initiate | 0 | 3 | Tx | 0 |  |  |  | 5210
| WIFI_TX_PATHLOSS_F5210_HE_BW80_MCS0_C1 | WIFI_TX_PATHLOSS_F5210_HE_BW80_MCS0_C1 | y | 5G | 1.4.1.1: Equipment.DUT.Initiate | 0 | 3 | Tx | 1 |  |  |  | 5210
| WIFI_TX_PATHLOSS_F5290_HE_BW80_MCS0_C0 | WIFI_TX_PATHLOSS_F5290_HE_BW80_MCS0_C0 | y | 5G | 1.4.1.1: Equipment.DUT.Initiate | 0 | 3 | Tx | 0 |  |  |  | 5290
| WIFI_TX_PATHLOSS_F5290_HE_BW80_MCS0_C1 | WIFI_TX_PATHLOSS_F5290_HE_BW80_MCS0_C1 | y | 5G | 1.4.1.1: Equipment.DUT.Initiate | 0 | 3 | Tx | 1 |  |  |  | 5290
| WIFI_TX_PATHLOSS_F5530_HE_BW80_MCS0_C0 | WIFI_TX_PATHLOSS_F5530_HE_BW80_MCS0_C0 | y | 5G | 1.4.1.1: Equipment.DUT.Initiate | 0 | 3 | Tx | 0 |  |  |  | 5530
| WIFI_TX_PATHLOSS_F5530_HE_BW80_MCS0_C1 | WIFI_TX_PATHLOSS_F5530_HE_BW80_MCS0_C1 | y | 5G | 1.4.1.1: Equipment.DUT.Initiate | 0 | 3 | Tx | 1 |  |  |  | 5530
| WIFI_TX_PATHLOSS_F5775_HE_BW80_MCS0_C0 | WIFI_TX_PATHLOSS_F5775_HE_BW80_MCS0_C0 | y | 5G | 1.4.1.1: Equipment.DUT.Initiate | 0 | 3 | Tx | 0 |  |  |  | 5775
| WIFI_TX_PATHLOSS_F5775_HE_BW80_MCS0_C1 | WIFI_TX_PATHLOSS_F5775_HE_BW80_MCS0_C1 | y | 5G | 1.4.1.1: Equipment.DUT.Initiate | 0 | 3 | Tx | 1 |  |  |  | 5775
| WIFI_TX_PATHLOSS_F5855_HE_BW80_MCS0_C0 | WIFI_TX_PATHLOSS_F5855_HE_BW80_MCS0_C0 | y | 5G | 1.4.1.1: Equipment.DUT.Initiate | 0 | 3 | Tx | 0 |  |  |  | 5855
| WIFI_TX_PATHLOSS_F5855_HE_BW80_MCS0_C1 | WIFI_TX_PATHLOSS_F5855_HE_BW80_MCS0_C1 | y | 5G | 1.4.1.1: Equipment.DUT.Initiate | 0 | 3 | Tx | 1 |  |  |  | 5855
| WIFI_TX_PATHLOSS_F5570_HE_BW160_MCS0_C0 | WIFI_TX_PATHLOSS_F5570_HE_BW160_MCS0_C0 | y | 5G | 1.4.1.1: Equipment.DUT.Initiate | 0 | 3 | Tx | 0 |  |  |  | 5570
| WIFI_TX_PATHLOSS_F5570_HE_BW160_MCS0_C1 | WIFI_TX_PATHLOSS_F5570_HE_BW160_MCS0_C1 | y | 5G | 1.4.1.1: Equipment.DUT.Initiate | 0 | 3 | Tx | 1 |  |  |  | 5570
| WIFI_TX_PATHLOSS_F2412_HE_BW20_MCS0_C0 | WIFI_TX_PATHLOSS_F2412_HE_BW20_MCS0_C0 | y | 2G | 1.4.1.1: Equipment.DUT.Initiate | 0 | 3 | Tx | 0 |  |  |  | 2412
| WIFI_TX_PATHLOSS_F2412_HE_BW20_MCS0_C1 | WIFI_TX_PATHLOSS_F2412_HE_BW20_MCS0_C1 | y | 2G | 1.4.1.1: Equipment.DUT.Initiate | 0 | 3 | Tx | 1 |  |  |  | 2412
| WIFI_TX_PATHLOSS_F2437_HE_BW20_MCS0_C0 | WIFI_TX_PATHLOSS_F2437_HE_BW20_MCS0_C0 | y | 2G | 1.4.1.1: Equipment.DUT.Initiate | 0 | 3 | Tx | 0 |  |  |  | 2437
| WIFI_TX_PATHLOSS_F2437_HE_BW20_MCS0_C1 | WIFI_TX_PATHLOSS_F2437_HE_BW20_MCS0_C1 | y | 2G | 1.4.1.1: Equipment.DUT.Initiate | 0 | 3 | Tx | 1 |  |  |  | 2437
| WIFI_TX_PATHLOSS_F2472_HE_BW20_MCS0_C0 | WIFI_TX_PATHLOSS_F2472_HE_BW20_MCS0_C0 | y | 2G | 1.4.1.1: Equipment.DUT.Initiate | 0 | 3 | Tx | 0 |  |  |  | 2472
TempSensorTest_AfterWiFiTXPowerTest | TEMP_WIFI_TXPOWER | TEMP_WIFI_TXPOWER | y | default | 3.18: Device.TemperatureSensor | 0 | 3 | OK! | root |  |  |  | luxshare_tool --get-cpuinfo temperature | root@OpenWrt:/# |  |  |  |  | 63 | C
DesenseTest_WiFi | WIFI_RX_PER_F5180_HE_BW20_P-93_C0 | WIFI_RX_PER_F5180_HE_BW20_P-93_C0 | y | 5G | 1.4.1.1: Equipment.DUT.Initiate | 0 | 3 | Rx | 0 |  |  |  | 5180
| WIFI_RX_PER_F5180_HE_BW20_P-93_C1 | WIFI_RX_PER_F5180_HE_BW20_P-93_C1 | y | 5G | 1.4.1.1: Equipment.DUT.Initiate | 0 | 3 | Rx | 1 |  |  |  | 5180
| WIFI_RX_PER_F5500_HE_BW20_P-93_C0 | WIFI_RX_PER_F5500_HE_BW20_P-93_C0 | y | 5G | 1.4.1.1: Equipment.DUT.Initiate | 0 | 3 | Rx | 0 |  |  |  | 5500
| WIFI_RX_PER_F5500_HE_BW20_P-93_C1 | WIFI_RX_PER_F5500_HE_BW20_P-93_C1 | y | 5G | 1.4.1.1: Equipment.DUT.Initiate | 0 | 3 | Rx | 1 |  |  |  | 5500
| WIFI_RX_PER_F5885_HE_BW20_P-93_C0 | WIFI_RX_PER_F5885_HE_BW20_P-93_C0 | y | 5G | 1.4.1.1: Equipment.DUT.Initiate | 0 | 3 | Rx | 0 |  |  |  | 5885
| WIFI_RX_PER_F5885_HE_BW20_P-93_C1 | WIFI_RX_PER_F5885_HE_BW20_P-93_C1 | y | 5G | 1.4.1.1: Equipment.DUT.Initiate | 0 | 3 | Rx | 1 |  |  |  | 5885
| WIFI_RX_PER_F5210_HE_BW80_P-88_C0 | WIFI_RX_PER_F5210_HE_BW80_P-88_C0 | y | 5G | 1.4.1.1: Equipment.DUT.Initiate | 0 | 3 | Rx | 0 |  |  |  | 5210
| WIFI_RX_PER_F5210_HE_BW80_P-88_C1 | WIFI_RX_PER_F5210_HE_BW80_P-88_C1 | y | 5G | 1.4.1.1: Equipment.DUT.Initiate | 0 | 3 | Rx | 1 |  |  |  | 5210
| WIFI_RX_PER_F5290_HE_BW80_P-88_C0 | WIFI_RX_PER_F5290_HE_BW80_P-88_C0 | y | 5G | 1.4.1.1: Equipment.DUT.Initiate | 0 | 3 | Rx | 0 |  |  |  | 5290
| WIFI_RX_PER_F5290_HE_BW80_P-88_C1 | WIFI_RX_PER_F5290_HE_BW80_P-88_C1 | y | 5G | 1.4.1.1: Equipment.DUT.Initiate | 0 | 3 | Rx | 1 |  |  |  | 5290
| WIFI_RX_PER_F5530_HE_BW80_P-88_C0 | WIFI_RX_PER_F5530_HE_BW80_P-88_C0 | y | 5G | 1.4.1.1: Equipment.DUT.Initiate | 0 | 3 | Rx | 0 |  |  |  | 5530
| WIFI_RX_PER_F5530_HE_BW80_P-88_C1 | WIFI_RX_PER_F5530_HE_BW80_P-88_C1 | y | 5G | 1.4.1.1: Equipment.DUT.Initiate | 0 | 3 | Rx | 1 |  |  |  | 5530
| WIFI_RX_PER_F5775_HE_BW80_P-88_C0 | WIFI_RX_PER_F5775_HE_BW80_P-88_C0 | y | 5G | 1.4.1.1: Equipment.DUT.Initiate | 0 | 3 | Rx | 0 |  |  |  | 5775
| WIFI_RX_PER_F5775_HE_BW80_P-88_C1 | WIFI_RX_PER_F5775_HE_BW80_P-88_C1 | y | 5G | 1.4.1.1: Equipment.DUT.Initiate | 0 | 3 | Rx | 1 |  |  |  | 5775
| WIFI_RX_PER_F5855_HE_BW80_P-88_C0 | WIFI_RX_PER_F5855_HE_BW80_P-88_C0 | y | 5G | 1.4.1.1: Equipment.DUT.Initiate | 0 | 3 | Rx | 0 |  |  |  | 5855
| WIFI_RX_PER_F5855_HE_BW80_P-88_C1 | WIFI_RX_PER_F5855_HE_BW80_P-88_C1 | y | 5G | 1.4.1.1: Equipment.DUT.Initiate | 0 | 3 | Rx | 1 |  |  |  | 5855
| WIFI_RX_PER_F5570_HE_BW160_P-83_C0 | WIFI_RX_PER_F5570_HE_BW160_P-83_C0 | y | 5G | 1.4.1.1: Equipment.DUT.Initiate | 0 | 3 | Rx | 0 |  |  |  | 5570
| WIFI_RX_PER_F5570_HE_BW160_P-83_C1 | WIFI_RX_PER_F5570_HE_BW160_P-83_C1 | y | 5G | 1.4.1.1: Equipment.DUT.Initiate | 0 | 3 | Rx | 1 |  |  |  | 5570
| WIFI_RX_PER_F2412_HE_BW20_P-90_C0 | WIFI_RX_PER_F2412_HE_BW20_P-90_C0 | y | 2G | 1.4.1.1: Equipment.DUT.Initiate | 0 | 3 | Rx | 0 |  |  |  | 2412
| WIFI_RX_PER_F2412_HE_BW20_P-90_C1 | WIFI_RX_PER_F2412_HE_BW20_P-90_C1 | y | 2G | 1.4.1.1: Equipment.DUT.Initiate | 0 | 3 | Rx | 1 |  |  |  | 2412
| WIFI_RX_PER_F2437_HE_BW20_P-90_C0 | WIFI_RX_PER_F2437_HE_BW20_P-90_C0 | y | 2G | 1.4.1.1: Equipment.DUT.Initiate | 0 | 3 | Rx | 0 |  |  |  | 2437
| WIFI_RX_PER_F2437_HE_BW20_P-90_C1 | WIFI_RX_PER_F2437_HE_BW20_P-90_C1 | y | 2G | 1.4.1.1: Equipment.DUT.Initiate | 0 | 3 | Rx | 1 |  |  |  | 2437
| WIFI_RX_PER_F2472_HE_BW20_P-90_C0 | WIFI_RX_PER_F2472_HE_BW20_P-90_C0 | y | 2G | 1.4.1.1: Equipment.DUT.Initiate | 0 | 3 | Rx | 0 |  |  |  | 2472
| WIFI_RX_PER_F2472_HE_BW20_P-90_C1 | WIFI_RX_PER_F2472_HE_BW20_P-90_C1 | y | 2G | 1.4.1.1: Equipment.DUT.Initiate | 0 | 3 | Rx | 1 |  |  |  | 2472
| WIFI_RX_PATHLOSS_F5180_HE_BW20_P-93_C0 | WIFI_RX_PATHLOSS_F5180_HE_BW20_P-93_C0 | y | 5G | 1.4.1.1: Equipment.DUT.Initiate | 0 | 3 | Rx | 0 |  |  |  | 5180
| WIFI_RX_PATHLOSS_F5180_HE_BW20_P-93_C1 | WIFI_RX_PATHLOSS_F5180_HE_BW20_P-93_C1 | y | 5G | 1.4.1.1: Equipment.DUT.Initiate | 0 | 3 | Rx | 1 |  |  |  | 5180
| WIFI_RX_PATHLOSS_F5500_HE_BW20_P-93_C0 | WIFI_RX_PATHLOSS_F5500_HE_BW20_P-93_C0 | y | 5G | 1.4.1.1: Equipment.DUT.Initiate | 0 | 3 | Rx | 0 |  |  |  | 5500
| WIFI_RX_PATHLOSS_F5500_HE_BW20_P-93_C1 | WIFI_RX_PATHLOSS_F5500_HE_BW20_P-93_C1 | y | 5G | 1.4.1.1: Equipment.DUT.Initiate | 0 | 3 | Rx | 1 |  |  |  | 5500
| WIFI_RX_PATHLOSS_F5885_HE_BW20_P-93_C0 | WIFI_RX_PATHLOSS_F5885_HE_BW20_P-93_C0 | y | 5G | 1.4.1.1: Equipment.DUT.Initiate | 0 | 3 | Rx | 0 |  |  |  | 5885
| WIFI_RX_PATHLOSS_F5885_HE_BW20_P-93_C1 | WIFI_RX_PATHLOSS_F5885_HE_BW20_P-93_C1 | y | 5G | 1.4.1.1: Equipment.DUT.Initiate | 0 | 3 | Rx | 1 |  |  |  | 5885
| WIFI_RX_PATHLOSS_F5210_HE_BW80_P-88_C0 | WIFI_RX_PATHLOSS_F5210_HE_BW80_P-88_C0 | y | 5G | 1.4.1.1: Equipment.DUT.Initiate | 0 | 3 | Rx | 0 |  |  |  | 5210
| WIFI_RX_PATHLOSS_F5210_HE_BW80_P-88_C1 | WIFI_RX_PATHLOSS_F5210_HE_BW80_P-88_C1 | y | 5G | 1.4.1.1: Equipment.DUT.Initiate | 0 | 3 | Rx | 1 |  |  |  | 5210
| WIFI_RX_PATHLOSS_F5290_HE_BW80_P-88_C0 | WIFI_RX_PATHLOSS_F5290_HE_BW80_P-88_C0 | y | 5G | 1.4.1.1: Equipment.DUT.Initiate | 0 | 3 | Rx | 0 |  |  |  | 5290
| WIFI_RX_PATHLOSS_F5290_HE_BW80_P-88_C1 | WIFI_RX_PATHLOSS_F5290_HE_BW80_P-88_C1 | y | 5G | 1.4.1.1: Equipment.DUT.Initiate | 0 | 3 | Rx | 1 |  |  |  | 5290
| WIFI_RX_PATHLOSS_F5530_HE_BW80_P-88_C0 | WIFI_RX_PATHLOSS_F5530_HE_BW80_P-88_C0 | y | 5G | 1.4.1.1: Equipment.DUT.Initiate | 0 | 3 | Rx | 0 |  |  |  | 5530
| WIFI_RX_PATHLOSS_F5530_HE_BW80_P-88_C1 | WIFI_RX_PATHLOSS_F5530_HE_BW80_P-88_C1 | y | 5G | 1.4.1.1: Equipment.DUT.Initiate | 0 | 3 | Rx | 1 |  |  |  | 5530
| WIFI_RX_PATHLOSS_F5775_HE_BW80_P-88_C0 | WIFI_RX_PATHLOSS_F5775_HE_BW80_P-88_C0 | y | 5G | 1.4.1.1: Equipment.DUT.Initiate | 0 | 3 | Rx | 0 |  |  |  | 5775
| WIFI_RX_PATHLOSS_F5775_HE_BW80_P-88_C1 | WIFI_RX_PATHLOSS_F5775_HE_BW80_P-88_C1 | y | 5G | 1.4.1.1: Equipment.DUT.Initiate | 0 | 3 | Rx | 1 |  |  |  | 5775
| WIFI_RX_PATHLOSS_F5855_HE_BW80_P-88_C0 | WIFI_RX_PATHLOSS_F5855_HE_BW80_P-88_C0 | y | 5G | 1.4.1.1: Equipment.DUT.Initiate | 0 | 3 | Rx | 0 |  |  |  | 5855
| WIFI_RX_PATHLOSS_F5855_HE_BW80_P-88_C1 | WIFI_RX_PATHLOSS_F5855_HE_BW80_P-88_C1 | y | 5G | 1.4.1.1: Equipment.DUT.Initiate | 0 | 3 | Rx | 1 |  |  |  | 5855
| WIFI_RX_PATHLOSS_F5570_HE_BW160_P-83_C0 | WIFI_RX_PATHLOSS_F5570_HE_BW160_P-83_C0 | y | 5G | 1.4.1.1: Equipment.DUT.Initiate | 0 | 3 | Rx | 0 |  |  |  | 5570
| WIFI_RX_PATHLOSS_F5570_HE_BW160_P-83_C1 | WIFI_RX_PATHLOSS_F5570_HE_BW160_P-83_C1 | y | 5G | 1.4.1.1: Equipment.DUT.Initiate | 0 | 3 | Rx | 1 |  |  |  | 5570
| WIFI_RX_PATHLOSS_F2412_HE_BW20_P-90_C0 | WIFI_RX_PATHLOSS_F2412_HE_BW20_P-90_C0 | y | 2G | 1.4.1.1: Equipment.DUT.Initiate | 0 | 3 | Rx | 0 |  |  |  | 2412
| WIFI_RX_PATHLOSS_F2412_HE_BW20_P-90_C1 | WIFI_RX_PATHLOSS_F2412_HE_BW20_P-90_C1 | y | 2G | 1.4.1.1: Equipment.DUT.Initiate | 0 | 3 | Rx | 1 |  |  |  | 2412
| WIFI_RX_PATHLOSS_F2437_HE_BW20_P-90_C0 | WIFI_RX_PATHLOSS_F2437_HE_BW20_P-90_C0 | y | 2G | 1.4.1.1: Equipment.DUT.Initiate | 0 | 3 | Rx | 0 |  |  |  | 2437
| WIFI_RX_PATHLOSS_F2437_HE_BW20_P-90_C1 | WIFI_RX_PATHLOSS_F2437_HE_BW20_P-90_C1 | y | 2G | 1.4.1.1: Equipment.DUT.Initiate | 0 | 3 | Rx | 1 |  |  |  | 2437
| WIFI_RX_PATHLOSS_F2472_HE_BW20_P-90_C0 | WIFI_RX_PATHLOSS_F2472_HE_BW20_P-90_C0 | y | 2G | 1.4.1.1: Equipment.DUT.Initiate | 0 | 3 | Rx | 0 |  |  |  | 2472
| WIFI_RX_PATHLOSS_F2472_HE_BW20_P-90_C1 | WIFI_RX_PATHLOSS_F2472_HE_BW20_P-90_C1 | y | 2G | 1.4.1.1: Equipment.DUT.Initiate | 0 | 3 | Rx | 1 |  |  |  | 2472
TempSensorTest_AfterDesenseTest_WiFi | TEMP_WIFI_RXPER | TEMP_WIFI_RXPER | y | default | 3.18: Device.TemperatureSensor | 0 | 3 | OK! | root |  |  |  | luxshare_tool --get-cpuinfo temperature | root@OpenWrt:/# |  |  |  |  | 63 | C
BluetoothValidation | StartProcessATSuite | BZT_TEST_INSTRUMENT_OK |  | RestartProcess | 1.4.1.4: StartProcessATSuite | 1 | 10 | [5 empty] | E:\eero_SnowBird_P1_LUX_SRF_BZT_BTTestSuite\BTTestSuite.exe | BTTestSuite
| PassSN | BZT_TEST_INSTRUMENT_OK |  | PassSN | 1.4.2.7: PassSN | 0 | 3 | [5 empty] | 123.ini | E:\eero_SnowBird_P1_LUX_SRF_BZT_BTTestSuite\123.ini
| WaitingcsvlogBT | BZT_TEST_INSTRUMENT_OK |  | WaitingcsvlogBT | 1.4.3.6: WaitingcsvlogBT | 0 | 500 | [5 empty] | E:\eero_SnowBird_P1_LUX_SRF_BZT_BTTestSuite\log
| CompressFile | BZT_TEST_INSTRUMENT_OK |  | CompressFile | 1.4.2.3: CompressFile | 0 | 0 | [5 empty] | E:\eero_SnowBird_P1_LUX_SRF_BZT_BTTestSuite\log | ./Data\litepoint.zip
| CompressFile | BZT_TEST_INSTRUMENT_OK |  | CompressFile | 1.4.2.3: CompressFile | 0 | 0 | [5 empty] | E:\eero_SnowBird_P1_LUX_SRF_BZT_BTTestSuite\log | D:\SaveData\SN_DateTime.Now:yyyy-MM-dd_hh-mm-ss.zip
RadioValidation_Zigbee | BLE_TX_POWER_F2402 | BLE_TX_POWER_F2402 | y | BLE | 1.4.1.1: Equipment.DUT.Initiate | 0 | 3 | Tx |  |  |  |  | 2402
| BLE_TX_POWER_F2442 | BLE_TX_POWER_F2442 | y | BLE | 1.4.1.1: Equipment.DUT.Initiate | 0 | 3 | Tx |  |  |  |  | 2442
| BLE_TX_POWER_F2480 | BLE_TX_POWER_F2480 | y | BLE | 1.4.1.1: Equipment.DUT.Initiate | 0 | 3 | Tx |  |  |  |  | 2480
| BLE_TX_PATHLOSS_F2402 | BLE_TX_PATHLOSS_F2402 | y | BLE | 1.4.1.1: Equipment.DUT.Initiate | 0 | 3 | Tx |  |  |  |  | 2402
| BLE_TX_PATHLOSS_F2442 | BLE_TX_PATHLOSS_F2442 | y | BLE | 1.4.1.1: Equipment.DUT.Initiate | 0 | 3 | Tx |  |  |  |  | 2442
| BLE_TX_PATHLOSS_F2480 | BLE_TX_PATHLOSS_F2480 | y | BLE | 1.4.1.1: Equipment.DUT.Initiate | 0 | 3 | Tx |  |  |  |  | 2480
| BLE_RX_PER_F2402_P-90 | BLE_RX_PER_F2402_P-90 | y | BLE | 1.4.1.1: Equipment.DUT.Initiate | 0 | 3 | Rx |  |  |  |  | 2402
| BLE_RX_PER_F2442_P-90 | BLE_RX_PER_F2442_P-90 | y | BLE | 1.4.1.1: Equipment.DUT.Initiate | 0 | 3 | Rx |  |  |  |  | 2442
| BLE_RX_PER_F2480_P-90 | BLE_RX_PER_F2480_P-90 | y | BLE | 1.4.1.1: Equipment.DUT.Initiate | 0 | 3 | Rx |  |  |  |  | 2480
| BLE_RX_PATHLOSS_F2402_P-90 | BLE_RX_PATHLOSS_F2402_P-90 | y | BLE | 1.4.1.1: Equipment.DUT.Initiate | 0 | 3 | Rx |  |  |  |  | 2402
| BLE_RX_PATHLOSS_F2442_P-90 | BLE_RX_PATHLOSS_F2442_P-90 | y | BLE | 1.4.1.1: Equipment.DUT.Initiate | 0 | 3 | Rx |  |  |  |  | 2442
| BLE_RX_PATHLOSS_F2480_P-90 | BLE_RX_PATHLOSS_F2480_P-90 | y | BLE | 1.4.1.1: Equipment.DUT.Initiate | 0 | 3 | Rx |  |  |  |  | 2480
| ZB_TX_POWER_F2405 | ZB_TX_POWER_F2405 | y | Zigbee | 1.4.1.1: Equipment.DUT.Initiate | 0 | 3 | Tx |  |  |  |  | 2405
| ZB_TX_POWER_F2440 | ZB_TX_POWER_F2440 | y | Zigbee | 1.4.1.1: Equipment.DUT.Initiate | 0 | 3 | Tx |  |  |  |  | 2440
| ZB_TX_POWER_F2480 | ZB_TX_POWER_F2480 | y | Zigbee | 1.4.1.1: Equipment.DUT.Initiate | 0 | 3 | Tx |  |  |  |  | 2480
| ZB_TX_PATHLOSS_F2405 | ZB_TX_PATHLOSS_F2405 | y | Zigbee | 1.4.1.1: Equipment.DUT.Initiate | 0 | 3 | Tx |  |  |  |  | 2405
| ZB_TX_PATHLOSS_F2440 | ZB_TX_PATHLOSS_F2440 | y | Zigbee | 1.4.1.1: Equipment.DUT.Initiate | 0 | 3 | Tx |  |  |  |  | 2440
| ZB_TX_PATHLOSS_F2480 | ZB_TX_PATHLOSS_F2480 | y | Zigbee | 1.4.1.1: Equipment.DUT.Initiate | 0 | 3 | Tx |  |  |  |  | 2480
| ZB_RX_PER_F2405_P-96 | ZB_RX_PER_F2405_P-96 | y | Zigbee | 1.4.1.1: Equipment.DUT.Initiate | 0 | 3 | Rx |  |  |  |  | 2405
| ZB_RX_PER_F2440_P-96 | ZB_RX_PER_F2440_P-96 | y | Zigbee | 1.4.1.1: Equipment.DUT.Initiate | 0 | 3 | Rx |  |  |  |  | 2440
| ZB_RX_PER_F2480_P-96 | ZB_RX_PER_F2480_P-96 | y | Zigbee | 1.4.1.1: Equipment.DUT.Initiate | 0 | 3 | Rx |  |  |  |  | 2480
| ZB_RX_PATHLOSS_F2405_P-96 | ZB_RX_PATHLOSS_F2405_P-96 | y | Zigbee | 1.4.1.1: Equipment.DUT.Initiate | 0 | 3 | Rx |  |  |  |  | 2405
| ZB_RX_PATHLOSS_F2440_P-96 | ZB_RX_PATHLOSS_F2440_P-96 | y | Zigbee | 1.4.1.1: Equipment.DUT.Initiate | 0 | 3 | Rx |  |  |  |  | 2440
| ZB_RX_PATHLOSS_F2480_P-96 | ZB_RX_PATHLOSS_F2480_P-96 | y | Zigbee | 1.4.1.1: Equipment.DUT.Initiate | 0 | 3 | Rx |  |  |  |  | 2480
SetIPAddress | GetMesIP | SET_IP |  | GetMesIP | 7.9: Linux.SetIPAdress
| SET_IP | SET_IP |  | SetIpaddrEnv | 7.9: Linux.SetIPAdress | 3 | 10 | [5 empty] | luxsetip <DUTMesIP> 255.0.0.0
| SET_IP | SET_IP |  | SetIpaddrEnv | 7.9: Linux.SetIPAdress | 3 | 10 | [5 empty] | luxsetip <DUTMesIP> 255.0.0.0
| SET_IP | SET_IP | y | SetIpaddrEnv | 7.9: Linux.SetIPAdress | 3 | 10 | [5 empty] | luxsetip <DUTMesIP> 255.0.0.0
| Kill_wifi_ATE | BZT_TEST_INSTRUMENT_OK |  | KillProcessNoRes | 1.4.1.6: Kill_wifi_ATE | 1 | 3 | [5 empty] | QCATestSuite
| Kill_bt_ATE | WIFI_TEST_INSTRUMENT_OK |  | KillProcessNoRes | 1.4.1.5: Kill_bt_ATE | 1 | 3 | [5 empty] | BTTestSuite

## SRF(取消DHCP)
SeqName | ItemName | EeroName | Json | TestKeyword | ErrorCode | RetryTimes | TimeOut | SubStr1 | SubStr2 | IfElse | For | Mode | ComdOrParam | ExpectStr | CheckStr1 | CheckStr2 | Spec | Limit_min | Limit_max | Unit | ByPassFail | FTC | MES_var | SpecStatic
VerifySFIS | CreateZipFile | VERIFYSFIS |  | CreateZipFile | 15.2: ShopFloor.WrongStation | 0 | 10 | [5 empty] | Data\litepoint.zip
| CheckEeroTest | VERIFYSFIS |  | CheckEeroTest | 15.2: ShopFloor.WrongStation | 0 | 10
| Checkroute | VERIFYSFIS |  | Checkroute | 15.5: ShopFloor.Repair 15.1: ShopFloor.Communication 15.2: ShopFloor.WrongStation | 0 | 10
| GetWorkOrder | VERIFYSFIS |  | GetWorkOrder | 15.1: ShopFloor.Communication | 0 | 0
| CheckEeroABA | VERIFYSFIS |  | CheckEeroABA | 15.9: ShopFloor.ABXRetestError | 0 | 20
| VERIFYSFIS | VERIFYSFIS | y | GetCsnErroMessage | 15.1: ShopFloor.Communication | 0 | 10
PingDUT | FIXTURE_CLOSE | FIXTURE_CLOSE | y | skip | 1.11.5: Equipment.FixtureMCU.InsertIOBlock | 0 | 20 | [5 empty] | AT+TESTSTART% | OK
| DUT_PING | DUT_PING | y | PingDUT | 1.4.1: Equipment.DUT.Ping | 2 | 15 | [5 empty] | 192.168.1.1
TelnetDUT | DUT_TELNET | DUT_TELNET | y | WaitForTelnet | 4.3: Network.Telnet | 2 | 5
ReadLuxQsdkVersion | ReadLuxQsdkVersion | TEST_IMAGE_VERSION | y | default | 17.9: Version.TestImage | 0 | 2 | OK! | root |  |  |  | luxshare_tool -v sw | root@OpenWrt:/# |  |  | <QSDKVER> | [5 empty] | FW_REVISION | <QSDKVER>
VerifyDUT | VeritfyDUTMAC | DUT_OK |  | default | 9.7.1: Read.Mac.Timeout | 1 | 10 | OK! | root |  |  |  | luxshare_tool --get-mac-env | root@OpenWrt:/# | OK! |  | <MesMac> | [6 empty] | <MesMac>
| DUT_OK | DUT_OK | y | VeritfyDUTSN | 9.14: ProcessControl.InvalidSerial | 0 | 3 | OK! | root |  |  |  | luxshare_tool --get-serial-env | root@OpenWrt:/# | OK! |  | <SN> | [6 empty] | <SN>
TempSensorTest_AfterBoot | TEMP_BOOT | TEMP_BOOT | y | default | 3.18: Device.TemperatureSensor | 3 | 3 | OK! | root |  |  |  | luxshare_tool --get-cpuinfo temperature | root@OpenWrt:/# |  |  |  |  | 63 | C |  |  | Temp_AfterBoot
SubsystemTest | LED_MODEL | LED_MODEL | y | default | 17.8: Version.LED | 0 | 3 | name | root |  |  |  | cat /sys/bus/i2c/devices/i2c-0/0-0030/name | root@OpenWrt:/# |  |  | lp5562¦ktd2027 | [5 empty] | LED_MODEL
| PHY_STATUS | PHY_STATUS | y | default | 17.1: Version.Switch | 2 | 3 | qca probe | phy driver |  |  |  | dmesg ¦ grep qca808x ¦ head -1 ¦ cut -d : -f 3 | root@OpenWrt:/# |  |  | qca808x | [5 empty] | PHY_STATUS
| MMC_MODEL | MMC_MODEL | y | default | 17.3: Version.MMC | 0 | 3 | {print $5}' | root |  |  |  | dmesg ¦ grep 'mmcblk0' ¦ head -1 ¦ awk '{print $5}' | root@OpenWrt:/# |  |  | JS04AC¦8GUF4R | [5 empty] | EMMC_VENDOR
| FUSB_STATUS | FUSB_STATUS | y | default | 17.7: Version.CCG | 0 | 3 | [5 empty] | luxshare_tool --get-gpio 37 | root@OpenWrt:/# | OK!10 | [7 empty] | FUSB_STATUS
LoadBZTDrivers | LOAD_BZT | LoadBZTFirmware |  | default | 17.11: Version.BZTBootloader | 0 | 10 | [5 empty] | QorvoFirmwareUpdater /lib/firmware/qorvo/Firmware_QPG7015M/Firmware_QPG7015M.hex > /tmp/qorvo_dl_fw.log | root@OpenWrt:/#
| QorvoPTC | LOAD_BZT | y | default | 3.16.3.1: Device.WiFiRadio.BothRadios.Enable | 0 | 30 | [5 empty] | QorvoPTC& | root@OpenWrt:/#
LoadWiFiDrivers | LOAD_WIFI | LOAD_WIFI | y | default | 3.16.3.1: Device.WiFiRadio.BothRadios.Enable | 10 | 5 | [5 empty] | wifi config > /etc/config/wireless | root@OpenWrt:/#
WiFiTransmitPowerTest | Kill_wifi_ATE | BZT_TEST_INSTRUMENT_OK |  | KillProcessNoRes | 1.4.1.6: Kill_wifi_ATE | 1 | 3 | [5 empty] | QCATestSuite
| ClearDirectoryLog | WIFI_TEST_INSTRUMENT_OK |  | ClearDirectory | 1.4.3.1: ClearDirectoryLog | 1 | 3 | [5 empty] | D:\log
| ClearDirectoryATELog | WIFI_TEST_INSTRUMENT_OK |  | ClearDirectory | 1.4.3.3: ClearDirectoryATELog | 1 | 3 | [5 empty] | E:\Eero_snowbird_P1_LUX_SRF_WIFI_ATSuite\log
| ClearDirectoryData | WIFI_TEST_INSTRUMENT_OK |  | ClearDirectory | 1.4.3.4: ClearDirectoryData | 1 | 3 | [5 empty] | ./Data
| ClearDirectoryBtLog | BZT_TEST_INSTRUMENT_OK |  | ClearDirectory | 1.4.2.1: ClearDirectoryBtLog | 1 | 3 | [5 empty] | E:\eero_snowbird_P1_LUX_SRF_BZT_BTTestSuite\log
| CopyConfig | WIFI_TEST_INSTRUMENT_OK |  | CopyMBFTConfig | 1.4.1.7: CopyConfig | 1 | 10 | [5 empty] | E:\Eero_snowbird_P1_LUX_SRF_WIFI_ATSuite | E:\Eero_snowbird_P1_LUX_SRF_WIFI_ATSuite\Setup
| Kill_bt_ATE | WIFI_TEST_INSTRUMENT_OK |  | KillProcessNoRes | 1.4.1.5: Kill_bt_ATE | 1 | 3 | [5 empty] | BTTestSuiteRD
| StartProcessATSuite | WIFI_TEST_INSTRUMENT_OK |  | RestartProcess | 1.4.1.4: StartProcessATSuite | 1 | 10 | [5 empty] | E:\Eero_snowbird_P1_LUX_SRF_WIFI_ATSuite\QCATestSuite.exe | QCATestSuite
| PassSN | WIFI_TEST_INSTRUMENT_OK |  | PassSN | 1.4.2.7: PassSN | 0 | 3 | [5 empty] | 123.ini | E:\Eero_snowbird_P1_LUX_SRF_WIFI_ATSuite\123.ini
| WIFI_TEST_INSTRUMENT_OK | WIFI_TEST_INSTRUMENT_OK | y | Waitingcsvlog | 1.12.3.3: Equipment.LitePoint.Controller.NoPathLossFile | 0 | 25000 | [5 empty] | D:\log | [8 empty] | 0
| CompressFile | WIFI_TEST_INSTRUMENT_OK |  | CompressFile | 1.4.2.3: CompressFile | 0 | 0 | [5 empty] | E:\Eero_snowbird_P1_LUX_SRF_WIFI_ATSuite\log | ./Data\litepoint.zip
| CompressFile | WIFI_TEST_INSTRUMENT_OK |  | CompressFile | 1.4.2.3: CompressFile | 0 | 0 | [5 empty] | E:\Eero_snowbird_P1_LUX_SRF_WIFI_ATSuite\log | D:\SaveData\SN_DateTime.Now:yyyy-MM-dd_hh-mm-ss.zip
| Kill_wifi_ATE | BZT_TEST_INSTRUMENT_OK |  | KillProcessNoRes | 1.4.1.6: Kill_wifi_ATE | 1 | 3 | [5 empty] | QCATestSuite
| IQXEL_MODEL | IQXEL_MODEL | y | GetIQXInfo | 1.4.2.4: IQXEL_MODEL | 0 | 0 | [5 empty] | MODEL
| IQXEL_SN | IQXEL_SN | y | GetIQXInfo | 1.4.2.5: IQXEL_SN | 0 | 0 | [5 empty] | SN
| WIFI_TX_POWER_F5180_HE_BW20_MCS0_C0 | WIFI_TX_POWER_F5180_HE_BW20_MCS0_C0 | y | 5G | 1.4.1.1: Equipment.DUT.Initiate | 0 | 3 | Tx | 0 |  |  |  | 5180
| WIFI_TX_POWER_F5180_HE_BW20_MCS0_C1 | WIFI_TX_POWER_F5180_HE_BW20_MCS0_C1 | y | 5G | 1.4.1.1: Equipment.DUT.Initiate | 0 | 3 | Tx | 1 |  |  |  | 5180
| WIFI_TX_POWER_F5500_HE_BW20_MCS0_C0 | WIFI_TX_POWER_F5500_HE_BW20_MCS0_C0 | y | 5G | 1.4.1.1: Equipment.DUT.Initiate | 0 | 3 | Tx | 0 |  |  |  | 5500
| WIFI_TX_POWER_F5500_HE_BW20_MCS0_C1 | WIFI_TX_POWER_F5500_HE_BW20_MCS0_C1 | y | 5G | 1.4.1.1: Equipment.DUT.Initiate | 0 | 3 | Tx | 1 |  |  |  | 5500
| WIFI_TX_POWER_F5885_HE_BW20_MCS0_C0 | WIFI_TX_POWER_F5885_HE_BW20_MCS0_C0 | y | 5G | 1.4.1.1: Equipment.DUT.Initiate | 0 | 3 | Tx | 0 |  |  |  | 5885
| WIFI_TX_POWER_F5885_HE_BW20_MCS0_C1 | WIFI_TX_POWER_F5885_HE_BW20_MCS0_C1 | y | 5G | 1.4.1.1: Equipment.DUT.Initiate | 0 | 3 | Tx | 1 |  |  |  | 5885
| WIFI_TX_POWER_F5210_HE_BW80_MCS0_C0 | WIFI_TX_POWER_F5210_HE_BW80_MCS0_C0 | y | 5G | 1.4.1.1: Equipment.DUT.Initiate | 0 | 3 | Tx | 0 |  |  |  | 5210
| WIFI_TX_POWER_F5210_HE_BW80_MCS0_C1 | WIFI_TX_POWER_F5210_HE_BW80_MCS0_C1 | y | 5G | 1.4.1.1: Equipment.DUT.Initiate | 0 | 3 | Tx | 1 |  |  |  | 5210
| WIFI_TX_POWER_F5290_HE_BW80_MCS0_C0 | WIFI_TX_POWER_F5290_HE_BW80_MCS0_C0 | y | 5G | 1.4.1.1: Equipment.DUT.Initiate | 0 | 3 | Tx | 0 |  |  |  | 5290
| WIFI_TX_POWER_F5290_HE_BW80_MCS0_C1 | WIFI_TX_POWER_F5290_HE_BW80_MCS0_C1 | y | 5G | 1.4.1.1: Equipment.DUT.Initiate | 0 | 3 | Tx | 1 |  |  |  | 5290
| WIFI_TX_POWER_F5530_HE_BW80_MCS0_C0 | WIFI_TX_POWER_F5530_HE_BW80_MCS0_C0 | y | 5G | 1.4.1.1: Equipment.DUT.Initiate | 0 | 3 | Tx | 0 |  |  |  | 5530
| WIFI_TX_POWER_F5530_HE_BW80_MCS0_C1 | WIFI_TX_POWER_F5530_HE_BW80_MCS0_C1 | y | 5G | 1.4.1.1: Equipment.DUT.Initiate | 0 | 3 | Tx | 1 |  |  |  | 5530
| WIFI_TX_POWER_F5775_HE_BW80_MCS0_C0 | WIFI_TX_POWER_F5775_HE_BW80_MCS0_C0 | y | 5G | 1.4.1.1: Equipment.DUT.Initiate | 0 | 3 | Tx | 0 |  |  |  | 5775
| WIFI_TX_POWER_F5775_HE_BW80_MCS0_C1 | WIFI_TX_POWER_F5775_HE_BW80_MCS0_C1 | y | 5G | 1.4.1.1: Equipment.DUT.Initiate | 0 | 3 | Tx | 1 |  |  |  | 5775
| WIFI_TX_POWER_F5855_HE_BW80_MCS0_C0 | WIFI_TX_POWER_F5855_HE_BW80_MCS0_C0 | y | 5G | 1.4.1.1: Equipment.DUT.Initiate | 0 | 3 | Tx | 0 |  |  |  | 5855
| WIFI_TX_POWER_F5855_HE_BW80_MCS0_C1 | WIFI_TX_POWER_F5855_HE_BW80_MCS0_C1 | y | 5G | 1.4.1.1: Equipment.DUT.Initiate | 0 | 3 | Tx | 1 |  |  |  | 5855
| WIFI_TX_POWER_F5570_HE_BW160_MCS0_C0 | WIFI_TX_POWER_F5570_HE_BW160_MCS0_C0 | y | 5G | 1.4.1.1: Equipment.DUT.Initiate | 0 | 3 | Tx | 0 |  |  |  | 5570
| WIFI_TX_POWER_F5570_HE_BW160_MCS0_C1 | WIFI_TX_POWER_F5570_HE_BW160_MCS0_C1 | y | 5G | 1.4.1.1: Equipment.DUT.Initiate | 0 | 3 | Tx | 1 |  |  |  | 5570
| WIFI_TX_POWER_F2412_HE_BW20_MCS0_C0 | WIFI_TX_POWER_F2412_HE_BW20_MCS0_C0 | y | 2G | 1.4.1.1: Equipment.DUT.Initiate | 0 | 3 | Tx | 0 |  |  |  | 2412
| WIFI_TX_POWER_F2412_HE_BW20_MCS0_C1 | WIFI_TX_POWER_F2412_HE_BW20_MCS0_C1 | y | 2G | 1.4.1.1: Equipment.DUT.Initiate | 0 | 3 | Tx | 1 |  |  |  | 2412
| WIFI_TX_POWER_F2437_HE_BW20_MCS0_C0 | WIFI_TX_POWER_F2437_HE_BW20_MCS0_C0 | y | 2G | 1.4.1.1: Equipment.DUT.Initiate | 0 | 3 | Tx | 0 |  |  |  | 2437
| WIFI_TX_POWER_F2437_HE_BW20_MCS0_C1 | WIFI_TX_POWER_F2437_HE_BW20_MCS0_C1 | y | 2G | 1.4.1.1: Equipment.DUT.Initiate | 0 | 3 | Tx | 1 |  |  |  | 2437
| WIFI_TX_POWER_F2472_HE_BW20_MCS0_C0 | WIFI_TX_POWER_F2472_HE_BW20_MCS0_C0 | y | 2G | 1.4.1.1: Equipment.DUT.Initiate | 0 | 3 | Tx | 0 |  |  |  | 2472
| WIFI_TX_POWER_F2472_HE_BW20_MCS0_C1 | WIFI_TX_POWER_F2472_HE_BW20_MCS0_C1 | y | 2G | 1.4.1.1: Equipment.DUT.Initiate | 0 | 3 | Tx | 1 |  |  |  | 2472
| WIFI_TX_PATHLOSS_F5180_HE_BW20_MCS0_C0 | WIFI_TX_PATHLOSS_F5180_HE_BW20_MCS0_C0 | y | 5G | 1.4.1.1: Equipment.DUT.Initiate | 0 | 3 | Tx | 0 |  |  |  | 5180
| WIFI_TX_PATHLOSS_F5180_HE_BW20_MCS0_C1 | WIFI_TX_PATHLOSS_F5180_HE_BW20_MCS0_C1 | y | 5G | 1.4.1.1: Equipment.DUT.Initiate | 0 | 3 | Tx | 1 |  |  |  | 5180
| WIFI_TX_PATHLOSS_F5500_HE_BW20_MCS0_C0 | WIFI_TX_PATHLOSS_F5500_HE_BW20_MCS0_C0 | y | 5G | 1.4.1.1: Equipment.DUT.Initiate | 0 | 3 | Tx | 0 |  |  |  | 5500
| WIFI_TX_PATHLOSS_F5500_HE_BW20_MCS0_C1 | WIFI_TX_PATHLOSS_F5500_HE_BW20_MCS0_C1 | y | 5G | 1.4.1.1: Equipment.DUT.Initiate | 0 | 3 | Tx | 1 |  |  |  | 5500
| WIFI_TX_PATHLOSS_F5885_HE_BW20_MCS0_C0 | WIFI_TX_PATHLOSS_F5885_HE_BW20_MCS0_C0 | y | 5G | 1.4.1.1: Equipment.DUT.Initiate | 0 | 3 | Tx | 0 |  |  |  | 5885
| WIFI_TX_PATHLOSS_F5885_HE_BW20_MCS0_C1 | WIFI_TX_PATHLOSS_F5885_HE_BW20_MCS0_C1 | y | 5G | 1.4.1.1: Equipment.DUT.Initiate | 0 | 3 | Tx | 1 |  |  |  | 5885
| WIFI_TX_PATHLOSS_F5210_HE_BW80_MCS0_C0 | WIFI_TX_PATHLOSS_F5210_HE_BW80_MCS0_C0 | y | 5G | 1.4.1.1: Equipment.DUT.Initiate | 0 | 3 | Tx | 0 |  |  |  | 5210
| WIFI_TX_PATHLOSS_F5210_HE_BW80_MCS0_C1 | WIFI_TX_PATHLOSS_F5210_HE_BW80_MCS0_C1 | y | 5G | 1.4.1.1: Equipment.DUT.Initiate | 0 | 3 | Tx | 1 |  |  |  | 5210
| WIFI_TX_PATHLOSS_F5290_HE_BW80_MCS0_C0 | WIFI_TX_PATHLOSS_F5290_HE_BW80_MCS0_C0 | y | 5G | 1.4.1.1: Equipment.DUT.Initiate | 0 | 3 | Tx | 0 |  |  |  | 5290
| WIFI_TX_PATHLOSS_F5290_HE_BW80_MCS0_C1 | WIFI_TX_PATHLOSS_F5290_HE_BW80_MCS0_C1 | y | 5G | 1.4.1.1: Equipment.DUT.Initiate | 0 | 3 | Tx | 1 |  |  |  | 5290
| WIFI_TX_PATHLOSS_F5530_HE_BW80_MCS0_C0 | WIFI_TX_PATHLOSS_F5530_HE_BW80_MCS0_C0 | y | 5G | 1.4.1.1: Equipment.DUT.Initiate | 0 | 3 | Tx | 0 |  |  |  | 5530
| WIFI_TX_PATHLOSS_F5530_HE_BW80_MCS0_C1 | WIFI_TX_PATHLOSS_F5530_HE_BW80_MCS0_C1 | y | 5G | 1.4.1.1: Equipment.DUT.Initiate | 0 | 3 | Tx | 1 |  |  |  | 5530
| WIFI_TX_PATHLOSS_F5775_HE_BW80_MCS0_C0 | WIFI_TX_PATHLOSS_F5775_HE_BW80_MCS0_C0 | y | 5G | 1.4.1.1: Equipment.DUT.Initiate | 0 | 3 | Tx | 0 |  |  |  | 5775
| WIFI_TX_PATHLOSS_F5775_HE_BW80_MCS0_C1 | WIFI_TX_PATHLOSS_F5775_HE_BW80_MCS0_C1 | y | 5G | 1.4.1.1: Equipment.DUT.Initiate | 0 | 3 | Tx | 1 |  |  |  | 5775
| WIFI_TX_PATHLOSS_F5855_HE_BW80_MCS0_C0 | WIFI_TX_PATHLOSS_F5855_HE_BW80_MCS0_C0 | y | 5G | 1.4.1.1: Equipment.DUT.Initiate | 0 | 3 | Tx | 0 |  |  |  | 5855
| WIFI_TX_PATHLOSS_F5855_HE_BW80_MCS0_C1 | WIFI_TX_PATHLOSS_F5855_HE_BW80_MCS0_C1 | y | 5G | 1.4.1.1: Equipment.DUT.Initiate | 0 | 3 | Tx | 1 |  |  |  | 5855
| WIFI_TX_PATHLOSS_F5570_HE_BW160_MCS0_C0 | WIFI_TX_PATHLOSS_F5570_HE_BW160_MCS0_C0 | y | 5G | 1.4.1.1: Equipment.DUT.Initiate | 0 | 3 | Tx | 0 |  |  |  | 5570
| WIFI_TX_PATHLOSS_F5570_HE_BW160_MCS0_C1 | WIFI_TX_PATHLOSS_F5570_HE_BW160_MCS0_C1 | y | 5G | 1.4.1.1: Equipment.DUT.Initiate | 0 | 3 | Tx | 1 |  |  |  | 5570
| WIFI_TX_PATHLOSS_F2412_HE_BW20_MCS0_C0 | WIFI_TX_PATHLOSS_F2412_HE_BW20_MCS0_C0 | y | 2G | 1.4.1.1: Equipment.DUT.Initiate | 0 | 3 | Tx | 0 |  |  |  | 2412
| WIFI_TX_PATHLOSS_F2412_HE_BW20_MCS0_C1 | WIFI_TX_PATHLOSS_F2412_HE_BW20_MCS0_C1 | y | 2G | 1.4.1.1: Equipment.DUT.Initiate | 0 | 3 | Tx | 1 |  |  |  | 2412
| WIFI_TX_PATHLOSS_F2437_HE_BW20_MCS0_C0 | WIFI_TX_PATHLOSS_F2437_HE_BW20_MCS0_C0 | y | 2G | 1.4.1.1: Equipment.DUT.Initiate | 0 | 3 | Tx | 0 |  |  |  | 2437
| WIFI_TX_PATHLOSS_F2437_HE_BW20_MCS0_C1 | WIFI_TX_PATHLOSS_F2437_HE_BW20_MCS0_C1 | y | 2G | 1.4.1.1: Equipment.DUT.Initiate | 0 | 3 | Tx | 1 |  |  |  | 2437
| WIFI_TX_PATHLOSS_F2472_HE_BW20_MCS0_C0 | WIFI_TX_PATHLOSS_F2472_HE_BW20_MCS0_C0 | y | 2G | 1.4.1.1: Equipment.DUT.Initiate | 0 | 3 | Tx | 0 |  |  |  | 2472
| WIFI_TX_PATHLOSS_F2472_HE_BW20_MCS0_C1 | WIFI_TX_PATHLOSS_F2472_HE_BW20_MCS0_C1 | y | 2G | 1.4.1.1: Equipment.DUT.Initiate | 0 | 3 | Tx | 1 |  |  |  | 2472
TempSensorTest_AfterWiFiTXPowerTest | TEMP_WIFI_TXPOWER | TEMP_WIFI_TXPOWER | y | default | 3.18: Device.TemperatureSensor | 0 | 3 | OK! | root |  |  |  | luxshare_tool --get-cpuinfo temperature | root@OpenWrt:/# |  |  |  |  | 63 | C
DesenseTest_WiFi | WIFI_RX_PER_F5180_HE_BW20_P-93_C0 | WIFI_RX_PER_F5180_HE_BW20_P-93_C0 | y | 5G | 1.4.1.1: Equipment.DUT.Initiate | 0 | 3 | Rx | 0 |  |  |  | 5180
| WIFI_RX_PER_F5180_HE_BW20_P-93_C1 | WIFI_RX_PER_F5180_HE_BW20_P-93_C1 | y | 5G | 1.4.1.1: Equipment.DUT.Initiate | 0 | 3 | Rx | 1 |  |  |  | 5180
| WIFI_RX_PER_F5500_HE_BW20_P-93_C0 | WIFI_RX_PER_F5500_HE_BW20_P-93_C0 | y | 5G | 1.4.1.1: Equipment.DUT.Initiate | 0 | 3 | Rx | 0 |  |  |  | 5500
| WIFI_RX_PER_F5500_HE_BW20_P-93_C1 | WIFI_RX_PER_F5500_HE_BW20_P-93_C1 | y | 5G | 1.4.1.1: Equipment.DUT.Initiate | 0 | 3 | Rx | 1 |  |  |  | 5500
| WIFI_RX_PER_F5885_HE_BW20_P-93_C0 | WIFI_RX_PER_F5885_HE_BW20_P-93_C0 | y | 5G | 1.4.1.1: Equipment.DUT.Initiate | 0 | 3 | Rx | 0 |  |  |  | 5885
| WIFI_RX_PER_F5885_HE_BW20_P-93_C1 | WIFI_RX_PER_F5885_HE_BW20_P-93_C1 | y | 5G | 1.4.1.1: Equipment.DUT.Initiate | 0 | 3 | Rx | 1 |  |  |  | 5885
| WIFI_RX_PER_F5210_HE_BW80_P-88_C0 | WIFI_RX_PER_F5210_HE_BW80_P-88_C0 | y | 5G | 1.4.1.1: Equipment.DUT.Initiate | 0 | 3 | Rx | 0 |  |  |  | 5210
| WIFI_RX_PER_F5210_HE_BW80_P-88_C1 | WIFI_RX_PER_F5210_HE_BW80_P-88_C1 | y | 5G | 1.4.1.1: Equipment.DUT.Initiate | 0 | 3 | Rx | 1 |  |  |  | 5210
| WIFI_RX_PER_F5290_HE_BW80_P-88_C0 | WIFI_RX_PER_F5290_HE_BW80_P-88_C0 | y | 5G | 1.4.1.1: Equipment.DUT.Initiate | 0 | 3 | Rx | 0 |  |  |  | 5290
| WIFI_RX_PER_F5290_HE_BW80_P-88_C1 | WIFI_RX_PER_F5290_HE_BW80_P-88_C1 | y | 5G | 1.4.1.1: Equipment.DUT.Initiate | 0 | 3 | Rx | 1 |  |  |  | 5290
| WIFI_RX_PER_F5530_HE_BW80_P-88_C0 | WIFI_RX_PER_F5530_HE_BW80_P-88_C0 | y | 5G | 1.4.1.1: Equipment.DUT.Initiate | 0 | 3 | Rx | 0 |  |  |  | 5530
| WIFI_RX_PER_F5530_HE_BW80_P-88_C1 | WIFI_RX_PER_F5530_HE_BW80_P-88_C1 | y | 5G | 1.4.1.1: Equipment.DUT.Initiate | 0 | 3 | Rx | 1 |  |  |  | 5530
| WIFI_RX_PER_F5775_HE_BW80_P-88_C0 | WIFI_RX_PER_F5775_HE_BW80_P-88_C0 | y | 5G | 1.4.1.1: Equipment.DUT.Initiate | 0 | 3 | Rx | 0 |  |  |  | 5775
| WIFI_RX_PER_F5775_HE_BW80_P-88_C1 | WIFI_RX_PER_F5775_HE_BW80_P-88_C1 | y | 5G | 1.4.1.1: Equipment.DUT.Initiate | 0 | 3 | Rx | 1 |  |  |  | 5775
| WIFI_RX_PER_F5855_HE_BW80_P-88_C0 | WIFI_RX_PER_F5855_HE_BW80_P-88_C0 | y | 5G | 1.4.1.1: Equipment.DUT.Initiate | 0 | 3 | Rx | 0 |  |  |  | 5855
| WIFI_RX_PER_F5855_HE_BW80_P-88_C1 | WIFI_RX_PER_F5855_HE_BW80_P-88_C1 | y | 5G | 1.4.1.1: Equipment.DUT.Initiate | 0 | 3 | Rx | 1 |  |  |  | 5855
| WIFI_RX_PER_F5570_HE_BW160_P-83_C0 | WIFI_RX_PER_F5570_HE_BW160_P-83_C0 | y | 5G | 1.4.1.1: Equipment.DUT.Initiate | 0 | 3 | Rx | 0 |  |  |  | 5570
| WIFI_RX_PER_F5570_HE_BW160_P-83_C1 | WIFI_RX_PER_F5570_HE_BW160_P-83_C1 | y | 5G | 1.4.1.1: Equipment.DUT.Initiate | 0 | 3 | Rx | 1 |  |  |  | 5570
| WIFI_RX_PER_F2412_HE_BW20_P-90_C0 | WIFI_RX_PER_F2412_HE_BW20_P-90_C0 | y | 2G | 1.4.1.1: Equipment.DUT.Initiate | 0 | 3 | Rx | 0 |  |  |  | 2412
| WIFI_RX_PER_F2412_HE_BW20_P-90_C1 | WIFI_RX_PER_F2412_HE_BW20_P-90_C1 | y | 2G | 1.4.1.1: Equipment.DUT.Initiate | 0 | 3 | Rx | 1 |  |  |  | 2412
| WIFI_RX_PER_F2437_HE_BW20_P-90_C0 | WIFI_RX_PER_F2437_HE_BW20_P-90_C0 | y | 2G | 1.4.1.1: Equipment.DUT.Initiate | 0 | 3 | Rx | 0 |  |  |  | 2437
| WIFI_RX_PER_F2437_HE_BW20_P-90_C1 | WIFI_RX_PER_F2437_HE_BW20_P-90_C1 | y | 2G | 1.4.1.1: Equipment.DUT.Initiate | 0 | 3 | Rx | 1 |  |  |  | 2437
| WIFI_RX_PER_F2472_HE_BW20_P-90_C0 | WIFI_RX_PER_F2472_HE_BW20_P-90_C0 | y | 2G | 1.4.1.1: Equipment.DUT.Initiate | 0 | 3 | Rx | 0 |  |  |  | 2472
| WIFI_RX_PER_F2472_HE_BW20_P-90_C1 | WIFI_RX_PER_F2472_HE_BW20_P-90_C1 | y | 2G | 1.4.1.1: Equipment.DUT.Initiate | 0 | 3 | Rx | 1 |  |  |  | 2472
| WIFI_RX_PATHLOSS_F5180_HE_BW20_P-93_C0 | WIFI_RX_PATHLOSS_F5180_HE_BW20_P-93_C0 | y | 5G | 1.4.1.1: Equipment.DUT.Initiate | 0 | 3 | Rx | 0 |  |  |  | 5180
| WIFI_RX_PATHLOSS_F5180_HE_BW20_P-93_C1 | WIFI_RX_PATHLOSS_F5180_HE_BW20_P-93_C1 | y | 5G | 1.4.1.1: Equipment.DUT.Initiate | 0 | 3 | Rx | 1 |  |  |  | 5180
| WIFI_RX_PATHLOSS_F5500_HE_BW20_P-93_C0 | WIFI_RX_PATHLOSS_F5500_HE_BW20_P-93_C0 | y | 5G | 1.4.1.1: Equipment.DUT.Initiate | 0 | 3 | Rx | 0 |  |  |  | 5500
| WIFI_RX_PATHLOSS_F5500_HE_BW20_P-93_C1 | WIFI_RX_PATHLOSS_F5500_HE_BW20_P-93_C1 | y | 5G | 1.4.1.1: Equipment.DUT.Initiate | 0 | 3 | Rx | 1 |  |  |  | 5500
| WIFI_RX_PATHLOSS_F5885_HE_BW20_P-93_C0 | WIFI_RX_PATHLOSS_F5885_HE_BW20_P-93_C0 | y | 5G | 1.4.1.1: Equipment.DUT.Initiate | 0 | 3 | Rx | 0 |  |  |  | 5885
| WIFI_RX_PATHLOSS_F5885_HE_BW20_P-93_C1 | WIFI_RX_PATHLOSS_F5885_HE_BW20_P-93_C1 | y | 5G | 1.4.1.1: Equipment.DUT.Initiate | 0 | 3 | Rx | 1 |  |  |  | 5885
| WIFI_RX_PATHLOSS_F5210_HE_BW80_P-88_C0 | WIFI_RX_PATHLOSS_F5210_HE_BW80_P-88_C0 | y | 5G | 1.4.1.1: Equipment.DUT.Initiate | 0 | 3 | Rx | 0 |  |  |  | 5210
| WIFI_RX_PATHLOSS_F5210_HE_BW80_P-88_C1 | WIFI_RX_PATHLOSS_F5210_HE_BW80_P-88_C1 | y | 5G | 1.4.1.1: Equipment.DUT.Initiate | 0 | 3 | Rx | 1 |  |  |  | 5210
| WIFI_RX_PATHLOSS_F5290_HE_BW80_P-88_C0 | WIFI_RX_PATHLOSS_F5290_HE_BW80_P-88_C0 | y | 5G | 1.4.1.1: Equipment.DUT.Initiate | 0 | 3 | Rx | 0 |  |  |  | 5290
| WIFI_RX_PATHLOSS_F5290_HE_BW80_P-88_C1 | WIFI_RX_PATHLOSS_F5290_HE_BW80_P-88_C1 | y | 5G | 1.4.1.1: Equipment.DUT.Initiate | 0 | 3 | Rx | 1 |  |  |  | 5290
| WIFI_RX_PATHLOSS_F5530_HE_BW80_P-88_C0 | WIFI_RX_PATHLOSS_F5530_HE_BW80_P-88_C0 | y | 5G | 1.4.1.1: Equipment.DUT.Initiate | 0 | 3 | Rx | 0 |  |  |  | 5530
| WIFI_RX_PATHLOSS_F5530_HE_BW80_P-88_C1 | WIFI_RX_PATHLOSS_F5530_HE_BW80_P-88_C1 | y | 5G | 1.4.1.1: Equipment.DUT.Initiate | 0 | 3 | Rx | 1 |  |  |  | 5530
| WIFI_RX_PATHLOSS_F5775_HE_BW80_P-88_C0 | WIFI_RX_PATHLOSS_F5775_HE_BW80_P-88_C0 | y | 5G | 1.4.1.1: Equipment.DUT.Initiate | 0 | 3 | Rx | 0 |  |  |  | 5775
| WIFI_RX_PATHLOSS_F5775_HE_BW80_P-88_C1 | WIFI_RX_PATHLOSS_F5775_HE_BW80_P-88_C1 | y | 5G | 1.4.1.1: Equipment.DUT.Initiate | 0 | 3 | Rx | 1 |  |  |  | 5775
| WIFI_RX_PATHLOSS_F5855_HE_BW80_P-88_C0 | WIFI_RX_PATHLOSS_F5855_HE_BW80_P-88_C0 | y | 5G | 1.4.1.1: Equipment.DUT.Initiate | 0 | 3 | Rx | 0 |  |  |  | 5855
| WIFI_RX_PATHLOSS_F5855_HE_BW80_P-88_C1 | WIFI_RX_PATHLOSS_F5855_HE_BW80_P-88_C1 | y | 5G | 1.4.1.1: Equipment.DUT.Initiate | 0 | 3 | Rx | 1 |  |  |  | 5855
| WIFI_RX_PATHLOSS_F5570_HE_BW160_P-83_C0 | WIFI_RX_PATHLOSS_F5570_HE_BW160_P-83_C0 | y | 5G | 1.4.1.1: Equipment.DUT.Initiate | 0 | 3 | Rx | 0 |  |  |  | 5570
| WIFI_RX_PATHLOSS_F5570_HE_BW160_P-83_C1 | WIFI_RX_PATHLOSS_F5570_HE_BW160_P-83_C1 | y | 5G | 1.4.1.1: Equipment.DUT.Initiate | 0 | 3 | Rx | 1 |  |  |  | 5570
| WIFI_RX_PATHLOSS_F2412_HE_BW20_P-90_C0 | WIFI_RX_PATHLOSS_F2412_HE_BW20_P-90_C0 | y | 2G | 1.4.1.1: Equipment.DUT.Initiate | 0 | 3 | Rx | 0 |  |  |  | 2412
| WIFI_RX_PATHLOSS_F2412_HE_BW20_P-90_C1 | WIFI_RX_PATHLOSS_F2412_HE_BW20_P-90_C1 | y | 2G | 1.4.1.1: Equipment.DUT.Initiate | 0 | 3 | Rx | 1 |  |  |  | 2412
| WIFI_RX_PATHLOSS_F2437_HE_BW20_P-90_C0 | WIFI_RX_PATHLOSS_F2437_HE_BW20_P-90_C0 | y | 2G | 1.4.1.1: Equipment.DUT.Initiate | 0 | 3 | Rx | 0 |  |  |  | 2437
| WIFI_RX_PATHLOSS_F2437_HE_BW20_P-90_C1 | WIFI_RX_PATHLOSS_F2437_HE_BW20_P-90_C1 | y | 2G | 1.4.1.1: Equipment.DUT.Initiate | 0 | 3 | Rx | 1 |  |  |  | 2437
| WIFI_RX_PATHLOSS_F2472_HE_BW20_P-90_C0 | WIFI_RX_PATHLOSS_F2472_HE_BW20_P-90_C0 | y | 2G | 1.4.1.1: Equipment.DUT.Initiate | 0 | 3 | Rx | 0 |  |  |  | 2472
| WIFI_RX_PATHLOSS_F2472_HE_BW20_P-90_C1 | WIFI_RX_PATHLOSS_F2472_HE_BW20_P-90_C1 | y | 2G | 1.4.1.1: Equipment.DUT.Initiate | 0 | 3 | Rx | 1 |  |  |  | 2472
TempSensorTest_AfterDesenseTest_WiFi | TEMP_WIFI_RXPER | TEMP_WIFI_RXPER | y | default | 3.18: Device.TemperatureSensor | 0 | 3 | OK! | root |  |  |  | luxshare_tool --get-cpuinfo temperature | root@OpenWrt:/# |  |  |  |  | 63 | C
BluetoothValidation | StartProcessATSuite | BZT_TEST_INSTRUMENT_OK |  | RestartProcess | 1.4.1.4: StartProcessATSuite | 1 | 10 | [5 empty] | E:\eero_SnowBird_P1_LUX_SRF_BZT_BTTestSuite\BTTestSuite.exe | BTTestSuite
| PassSN | BZT_TEST_INSTRUMENT_OK |  | PassSN | 1.4.2.7: PassSN | 0 | 3 | [5 empty] | 123.ini | E:\eero_SnowBird_P1_LUX_SRF_BZT_BTTestSuite\123.ini
| WaitingcsvlogBT | BZT_TEST_INSTRUMENT_OK |  | WaitingcsvlogBT | 1.4.3.6: WaitingcsvlogBT | 0 | 500 | [5 empty] | E:\eero_SnowBird_P1_LUX_SRF_BZT_BTTestSuite\log
| CompressFile | BZT_TEST_INSTRUMENT_OK |  | CompressFile | 1.4.2.3: CompressFile | 0 | 0 | [5 empty] | E:\eero_SnowBird_P1_LUX_SRF_BZT_BTTestSuite\log | ./Data\litepoint.zip
| CompressFile | BZT_TEST_INSTRUMENT_OK |  | CompressFile | 1.4.2.3: CompressFile | 0 | 0 | [5 empty] | E:\eero_SnowBird_P1_LUX_SRF_BZT_BTTestSuite\log | D:\SaveData\SN_DateTime.Now:yyyy-MM-dd_hh-mm-ss.zip
RadioValidation_Zigbee | BLE_TX_POWER_F2402 | BLE_TX_POWER_F2402 | y | BLE | 1.4.1.1: Equipment.DUT.Initiate | 0 | 3 | Tx |  |  |  |  | 2402
| BLE_TX_POWER_F2442 | BLE_TX_POWER_F2442 | y | BLE | 1.4.1.1: Equipment.DUT.Initiate | 0 | 3 | Tx |  |  |  |  | 2442
| BLE_TX_POWER_F2480 | BLE_TX_POWER_F2480 | y | BLE | 1.4.1.1: Equipment.DUT.Initiate | 0 | 3 | Tx |  |  |  |  | 2480
| BLE_TX_PATHLOSS_F2402 | BLE_TX_PATHLOSS_F2402 | y | BLE | 1.4.1.1: Equipment.DUT.Initiate | 0 | 3 | Tx |  |  |  |  | 2402
| BLE_TX_PATHLOSS_F2442 | BLE_TX_PATHLOSS_F2442 | y | BLE | 1.4.1.1: Equipment.DUT.Initiate | 0 | 3 | Tx |  |  |  |  | 2442
| BLE_TX_PATHLOSS_F2480 | BLE_TX_PATHLOSS_F2480 | y | BLE | 1.4.1.1: Equipment.DUT.Initiate | 0 | 3 | Tx |  |  |  |  | 2480
| BLE_RX_PER_F2402_P-90 | BLE_RX_PER_F2402_P-90 | y | BLE | 1.4.1.1: Equipment.DUT.Initiate | 0 | 3 | Rx |  |  |  |  | 2402
| BLE_RX_PER_F2442_P-90 | BLE_RX_PER_F2442_P-90 | y | BLE | 1.4.1.1: Equipment.DUT.Initiate | 0 | 3 | Rx |  |  |  |  | 2442
| BLE_RX_PER_F2480_P-90 | BLE_RX_PER_F2480_P-90 | y | BLE | 1.4.1.1: Equipment.DUT.Initiate | 0 | 3 | Rx |  |  |  |  | 2480
| BLE_RX_PATHLOSS_F2402_P-90 | BLE_RX_PATHLOSS_F2402_P-90 | y | BLE | 1.4.1.1: Equipment.DUT.Initiate | 0 | 3 | Rx |  |  |  |  | 2402
| BLE_RX_PATHLOSS_F2442_P-90 | BLE_RX_PATHLOSS_F2442_P-90 | y | BLE | 1.4.1.1: Equipment.DUT.Initiate | 0 | 3 | Rx |  |  |  |  | 2442
| BLE_RX_PATHLOSS_F2480_P-90 | BLE_RX_PATHLOSS_F2480_P-90 | y | BLE | 1.4.1.1: Equipment.DUT.Initiate | 0 | 3 | Rx |  |  |  |  | 2480
| ZB_TX_POWER_F2405 | ZB_TX_POWER_F2405 | y | Zigbee | 1.4.1.1: Equipment.DUT.Initiate | 0 | 3 | Tx |  |  |  |  | 2405
| ZB_TX_POWER_F2440 | ZB_TX_POWER_F2440 | y | Zigbee | 1.4.1.1: Equipment.DUT.Initiate | 0 | 3 | Tx |  |  |  |  | 2440
| ZB_TX_POWER_F2480 | ZB_TX_POWER_F2480 | y | Zigbee | 1.4.1.1: Equipment.DUT.Initiate | 0 | 3 | Tx |  |  |  |  | 2480
| ZB_TX_PATHLOSS_F2405 | ZB_TX_PATHLOSS_F2405 | y | Zigbee | 1.4.1.1: Equipment.DUT.Initiate | 0 | 3 | Tx |  |  |  |  | 2405
| ZB_TX_PATHLOSS_F2440 | ZB_TX_PATHLOSS_F2440 | y | Zigbee | 1.4.1.1: Equipment.DUT.Initiate | 0 | 3 | Tx |  |  |  |  | 2440
| ZB_TX_PATHLOSS_F2480 | ZB_TX_PATHLOSS_F2480 | y | Zigbee | 1.4.1.1: Equipment.DUT.Initiate | 0 | 3 | Tx |  |  |  |  | 2480
| ZB_RX_PER_F2405_P-96 | ZB_RX_PER_F2405_P-96 | y | Zigbee | 1.4.1.1: Equipment.DUT.Initiate | 0 | 3 | Rx |  |  |  |  | 2405
| ZB_RX_PER_F2440_P-96 | ZB_RX_PER_F2440_P-96 | y | Zigbee | 1.4.1.1: Equipment.DUT.Initiate | 0 | 3 | Rx |  |  |  |  | 2440
| ZB_RX_PER_F2480_P-96 | ZB_RX_PER_F2480_P-96 | y | Zigbee | 1.4.1.1: Equipment.DUT.Initiate | 0 | 3 | Rx |  |  |  |  | 2480
| ZB_RX_PATHLOSS_F2405_P-96 | ZB_RX_PATHLOSS_F2405_P-96 | y | Zigbee | 1.4.1.1: Equipment.DUT.Initiate | 0 | 3 | Rx |  |  |  |  | 2405
| ZB_RX_PATHLOSS_F2440_P-96 | ZB_RX_PATHLOSS_F2440_P-96 | y | Zigbee | 1.4.1.1: Equipment.DUT.Initiate | 0 | 3 | Rx |  |  |  |  | 2440
| ZB_RX_PATHLOSS_F2480_P-96 | ZB_RX_PATHLOSS_F2480_P-96 | y | Zigbee | 1.4.1.1: Equipment.DUT.Initiate | 0 | 3 | Rx |  |  |  |  | 2480
| Kill_wifi_ATE | BZT_TEST_INSTRUMENT_OK |  | KillProcessNoRes | 1.4.1.6: Kill_wifi_ATE | 1 | 3 | [5 empty] | QCATestSuite
| Kill_bt_ATE | WIFI_TEST_INSTRUMENT_OK |  | KillProcessNoRes | 1.4.1.5: Kill_bt_ATE | 1 | 3 | [5 empty] | BTTestSuite

## SetDHCP(写死mac)
SeqName | ItemName | EeroName | Json | TestKeyword | ErrorCode | RetryTimes | TimeOut | SubStr1 | SubStr2 | IfElse | For | Mode | ComdOrParam | ExpectStr | CheckStr1 | CheckStr2 | Spec | Limit_min | Limit_max | Unit | ByPassFail | FTC | MES_var | SpecStatic
VerifySFIS | CreateZipFile | VERIFYSFIS |  | CreateZipFile | 15.2: ShopFloor.WrongStation | 0 | 10 | [5 empty] | Data\litepoint.zip
| CheckEeroTest | VERIFYSFIS |  | CheckEeroTest | 15.2: ShopFloor.WrongStation | 0 | 10
| Checkroute | VERIFYSFIS |  | Checkroute | 15.5: ShopFloor.Repair 15.1: ShopFloor.Communication 15.2: ShopFloor.WrongStation | 0 | 10
| GetWorkOrder | VERIFYSFIS |  | GetWorkOrder | 15.1: ShopFloor.Communication | 0 | 0
| CheckEeroABA | VERIFYSFIS |  | CheckEeroABA | 15.9: ShopFloor.ABXRetestError | 0 | 20
| VERIFYSFIS | VERIFYSFIS | y | GetCsnErroMessage | 15.1: ShopFloor.Communication | 0 | 10
PingDUT | FIXTURE_CLOSE | FIXTURE_CLOSE |  | skip | 1.11.5: Equipment.FixtureMCU.InsertIOBlock | 0 | 20 | [5 empty] | AT+TESTSTART% | OK
| DUT_PING | DUT_PING |  | PingDUT | 1.4.1: Equipment.DUT.Ping | 2 | 15 | [5 empty] | 192.168.1.1
TelnetDUT | DUT_TELNET | DUT_TELNET |  | WaitForTelnet | 4.3: Network.Telnet | 2 | 5
VerifyDUT | VeritfyDUTMAC | DUT_OK |  | default | 9.7: ProcessControl.MACMismatch | 0 | 3 | OK! | root |  |  |  | fw_printenv mac | root@OpenWrt:/# |  |  | <MesMac> | [6 empty] | <MesMac>
| DUT_OK | DUT_OK | y | VeritfyDUTSN | 9.14: ProcessControl.InvalidSerial | 0 | 3 | OK! | root |  |  |  | fw_printenv serial | root@OpenWrt:/# |  |  | <SN> | [6 empty] | <SN>
SetBootcmdToDHCP | bootcmd | BOOT_SETUP |  | SetDHCP | 7.13: Linux.SetEnvVar | 0 | 3 | [5 empty] | fw_setenv bootcmd 'sleep 3 && dhcp && bootm' | root@OpenWrt:/#
| Checkbootcmd | BOOT_SETUP |  | SetDHCP | 7.13: Linux.SetEnvVar | 0 | 3 | [5 empty] | fw_printenv bootcmd | root@OpenWrt:/# | bootcmd=sleep 3 && dhcp && bootm
| bootfile | BOOT_SETUP |  | SetDHCP | 7.13: Linux.SetEnvVar | 0 | 3 | [5 empty] | fw_setenv bootfile hornbill-test-image | root@OpenWrt:/#
| Checkbootfile | BOOT_SETUP |  | SetDHCP | 7.13: Linux.SetEnvVar | 0 | 3 | [5 empty] | fw_printenv bootfile | root@OpenWrt:/# | bootfile=hornbill-test-image
| revert_mode | BOOT_SETUP |  | SetDHCP | 7.13: Linux.SetEnvVar | 0 | 3 | [5 empty] | fw_setenv revert_mode dhcp | root@OpenWrt:/#
| Checkmode | BOOT_SETUP |  | SetDHCP | 7.13: Linux.SetEnvVar | 0 | 3 | [5 empty] | fw_printenv revert_mode | root@OpenWrt:/# | revert_mode=dhcp
| WriteMACDHCP | BOOT_SETUP |  | SetDHCP | 7.13: Linux.SetEnvVar | 0 | 3 | [5 empty] | fw_setenv ethaddr 08:f0:1e:80:0e:c0 | root@OpenWrt:/#
| BOOT_SETUP | BOOT_SETUP | y | SetDHCP | 7.13: Linux.SetEnvVar | 3 | 3 | ethaddr= | root |  |  |  | fw_printenv ethaddr | root@OpenWrt:/# |  |  | <MesMac> | [6 empty] | <MesMac>
| set_lux_test_image_version1 | BOOT_SETUP |  | SetDHCP | 7.13: Linux.SetEnvVar | 0 | 3 | [5 empty] | fw_setenv lux_test_image_version $(luxshare_tool -v sw ¦ cut -d! -f2) | root@OpenWrt:/#
| set_lux_test_image_version2 | BOOT_SETUP |  | SetDHCP | 7.13: Linux.SetEnvVar | 0 | 3 | [5 empty] | fw_printenv | root@OpenWrt:/#

## MBLT(打流)
SeqName | ItemName | EeroName | Json | TestKeyword | ErrorCode | RetryTimes | TimeOut | SubStr1 | SubStr2 | IfElse | For | Mode | ComdOrParam | ExpectStr | CheckStr1 | CheckStr2 | Spec | Limit_min | Limit_max | Unit | ByPassFail | FTC | MES_var | SpecStatic
SerialPortOpen | SerialPortOpen | ENTER_UBOOT |  | SerialPortOpen | 3.1.0: Device.Serial.Timeout | 0
| IntoOpenWrt | ENTER_KERNEL |  | default | 7.6: Linux.KernelStartTimeout | 2 | 1 | [5 empty] | 0x30 | root@OpenWrt:/#
EthernetSpeedTest | ETH_CONFIG | ETH_CONFIG | y | default | 3.2.2.2: Device.Ethernet.Eth0.Ping | 0 | 10 | [5 empty] | ifconfig br-lan down && brctl delbr br-lan
| ETH0_DHCP | ETH0_DHCP | y | default | 3.2.2.2: Device.Ethernet.Eth0.Ping | 0 | 10 | [5 empty] | udhcpc -i eth0
| ETH0_PING | ETH0_PING | y | default | 3.2.2.2: Device.Ethernet.Eth0.Ping | 0 | 10 | [5 empty] | ping -c 3 192.168.1.10 | , 0% packet loss
| ETH0_SPEED_VALID | ETH0_SPEED_VALID | y | default | 3.2.2.3: Device.Ethernet.Eth0.DataRate | 0 | 20 | {print $2}' | Mb/s |  |  |  | ethtool eth0 ¦ grep Speed ¦ awk '{print $2}' | root@OpenWrt:/# |  |  | 2500 |  |  | Mb/s
| ETH0_STATIC_IP | ETH0_STATIC_IP | y | default | 3.2.2.1: Device.Ethernet.Eth0.Throughput | 0 | 20 | [5 empty] | ifconfig eth0 192.168.1.1
| ETH_SPEED_TX | ETH_SPEED_TX | y | IperfThroughput | 3.2.2.3: Device.Ethernet.Eth0.DataRate | 0 | 20 | Bytes | bits/sec |  |  |  | iperf3 -c 192.168.1.1 -i1 -t10 -O2 -P8 | iperf Done. | [SUM] | sender |  | 2100 | 2500 | Mbps
| ETH_SPEED_RX | ETH_SPEED_RX | y | IperfThroughput | 3.2.2.3: Device.Ethernet.Eth0.DataRate | 0 | 20 | Bytes | bits/sec |  |  |  | iperf3 -c 192.168.1.1 -i1 -t10 -O2 -P8 -R | iperf Done. | [SUM] | sender |  | 2100 | 2500 | Mbps

## MBLT (20231024)
SeqName | ItemName | EeroName | Json | TestKeyword | ErrorCode | RetryTimes | TimeOut | SubStr1 | SubStr2 | IfElse | For | Mode | ComdOrParam | ExpectStr | CheckStr1 | CheckStr2 | Spec | Limit_min | Limit_max | Unit | ByPassFail | FTC | MES_var | SpecStatic
VerifySFIS | CheckEeroTest | VERIFYSFIS |  | CheckEeroTest | 15.2: ShopFloor.WrongStation | 0 | 0
| Checkroute | VERIFYSFIS |  | Checkroute | 15.5: ShopFloor.Repair 15.1: ShopFloor.Communication 15.2: ShopFloor.WrongStation | 0 | 0
| GetWorkOrder | VERIFYSFIS |  | GetWorkOrder | 15.1: ShopFloor.Communication | 0 | 0
| CheckEeroABA | VERIFYSFIS |  | CheckEeroABA | 15.9: ShopFloor.ABXRetestError | 0 | 0
| VERIFYSFIS | VERIFYSFIS | y | GetPcbaErroMessage | 15.1: ShopFloor.Communication | 0 | 0
| POE_Disable | POE_Disable |  | POEconfig | 1.11.7: Equipment.FixtureMCU.POE | 1 | 3 | [5 empty] | disable
InsertDUTIntoFixture | FIXTURE_CLOSE | FIXTURE_CLOSE | y | ShowFixtureTip | 1.11.5: Equipment.FixtureMCU.InsertIOBlock
SerialPortOpen | SerialPortOpen | ENTER_UBOOT |  | SerialPortOpen | 3.1.0: Device.Serial.Timeout | 0
CurrentShortTest | I_POE_5V_SHORT | I_POE_5V_SHORT | y | FIXCOMSend | 2.2.41.1: Electric.Voltage.POE_5V.TooLow 2.2.41.2: Electric.Voltage.POE_5V.TooHigh | 0 | 5 | [5 empty] | AT+SHORTTEST% | OK
| I_DVDD5_SHORT | I_DVDD5_SHORT | y | FIXCOMSend | 2.2.41.1: Electric.Voltage.DVDD5.TooLow 2.2.41.2: Electric.Voltage.DVDD5.TooHigh | 0 | 5 | [5 empty] | AT+SHORTTEST% | OK
Switch USB A side | Disable VBUS_A | ENABLE_VBUS_A |  | FIXCOMSend | 7.3: Linux.WriteMMC | 0 | 3 | [5 empty] | AT+VBUS_AOFF% | OK
| Disable VBUS_B | ENABLE_VBUS_A |  | FIXCOMSend | 7.3: Linux.WriteMMC | 0 | 3 | [5 empty] | AT+VBUS_BOFF% | OK
Switch USB A side | Disable CC_A | Disable CC_A |  | FIXCOMSend | 7.3: Linux.WriteMMC | 0 | 3 | [5 empty] | AT+CC_AOFF% | OK
| Disable CC_B | Disable CC_B |  | FIXCOMSend | 7.3: Linux.WriteMMC | 0 | 3 | [5 empty] | AT+CC_BOFF% | OK
| Switch Fixture CC pin to CC1 | ENABLE_VBUS_A |  | FIXCOMSend | 7.3: Linux.WriteMMC | 0 | 10 | [5 empty] | AT+CC_AON% | OK
| Enable VBUS_A | ENABLE_VBUS_A | y | FIXCOMSend | 7.3: Linux.WriteMMC | 0 | 10 | [5 empty] | AT+VBUS_AON% | OK
PoeHandshake | POE_enable | POE_enable |  | POEconfig | 1.11.7: Equipment.FixtureMCU.POE | 1 | 3 | [5 empty] | poeDot3af
| ThreadSleep | V_POE_POWER_RAIL |  | ThreadSleep | 8.6: UBootError.Boot | [7 empty] | 0
ENTER_UBOOT | ENTER_UBOOT | ENTER_UBOOT | y | default | 8.6: UBootError.Boot | 40 | 0.5 | help' |  |  |  |  | 0x30 | IPQ5332# |  |  | IPQ5332# | [5 empty] | ENTER_UBOOT
| V_POE_POWER_RAIL | V_POE_POWER_RAIL | y | VoltageTest | 2.2.44.1: Electric.Voltage.POE_POWER_RAIL.TooLow 2.2.44.2: Electric.Voltage.POE_POWER_RAIL.TooHigh | 0 | 3 | TP1207-06= | TP569 |  |  |  | AT+VOLTAGE% | %END |  |  |  | 37 | 57 | V |  |  | V_POE_POWER_RAIL
USB A side check | V_TP56_USB_A | V_TP56_USB_A | y | VoltageTest | 2.1.1: Electric.Current.TooLow 2.1.2: Electric.Current.TooHigh | 0 | 3 | TP56= | %END |  |  |  | AT+CC_DET% | %END |  |  |  | 0 | 0.6 | V |  |  | V_TP56_USB_A
PoEPowercheckuboot | POE_POWER_UBOOT | POE_POWER_UBOOT | y | POEReadConsumption | 2.1.1: Electric.Current.TooLow 2.1.2: Electric.Current.TooHigh | 10-1 | 10 | [5 empty] | Consumption | [5 empty] | 12.9 | W
VoltageTest | V_TP1025_POE_5V | V_TP1025_POE_5V | y | VoltageTest | 2.2.34.1: Electric.Voltage.DVDD5.TooLow 2.2.34.2: Electric.Voltage.DVDD5.TooHigh | 0 | 5 | TP1205= | TP535 |  |  |  | AT+VOLTAGE% | %END |  |  |  | 4.75 | 5.25 | V |  |  | V_TP1025_POE_5V
| V_TP535_DVDD5 | V_TP535_DVDD5 | y | VoltageTest | 2.2.34.1: Electric.Voltage.DVDD5.TooLow 2.2.34.2: Electric.Voltage.DVDD5.TooHigh | 0 | 5 | TP535= | TP573 |  |  |  | AT+VOLTAGE% | %END |  |  |  | 4.75 | 5.25 | V |  |  | V_TP535_DVDD5
| V_TP573_DVDD3.3 | V_TP573_DVDD3.3 | y | VoltageTest | 2.2.34.1: Electric.Voltage.DVDD5.TooLow 2.2.34.2: Electric.Voltage.DVDD5.TooHigh | 0 | 5 | TP573= | TP577 |  |  |  | AT+VOLTAGE% | %END |  |  |  | 3.14 | 3.46 | V |  |  | V_TP573_DVDD3_3
| V_TP577_AVDD3.3_2G | V_TP577_AVDD3.3_2G | y | VoltageTest | 2.2.34.1: Electric.Voltage.DVDD5.TooLow 2.2.34.2: Electric.Voltage.DVDD5.TooHigh | 0 | 5 | TP577= | TP578 |  |  |  | AT+VOLTAGE% | %END |  |  |  | 3.13 | 3.48 | V |  |  | V_TP577_AVDD3_3_2G
| V_TP578_VDD1V95_PMU | V_TP578_VDD1V95_PMU | y | VoltageTest | 2.2.34.1: Electric.Voltage.DVDD5.TooLow 2.2.34.2: Electric.Voltage.DVDD5.TooHigh | 0 | 5 | TP578= | TP579 |  |  |  | AT+VOLTAGE% | %END |  |  |  | 1.9 | 2.05 | V |  |  | V_TP578_VDD1V95_PMU
| V_TP579_VDD_CX | V_TP579_VDD_CX | y | VoltageTest | 2.2.34.1: Electric.Voltage.DVDD5.TooLow 2.2.34.2: Electric.Voltage.DVDD5.TooHigh | 0 | 5 | TP579= | TP503 |  |  |  | AT+VOLTAGE% | %END |  |  |  | 0.87 | 1 | V |  |  | V_TP579_VDD_CX
| V_TP503_VDD1.8_NAPA | V_TP503_VDD1.8_NAPA | y | VoltageTest | 2.2.34.1: Electric.Voltage.DVDD5.TooLow 2.2.34.2: Electric.Voltage.DVDD5.TooHigh | 0 | 5 | TP503= | TP504 |  |  |  | AT+VOLTAGE% | %END |  |  |  | 1.7 | 1.9 | V |  |  | V_TP503_VDD1_8_NAPA
| V_TP504_VDD1.05_NAPA | V_TP504_VDD1.05_NAPA | y | VoltageTest | 2.2.34.1: Electric.Voltage.DVDD5.TooLow 2.2.34.2: Electric.Voltage.DVDD5.TooHigh | 0 | 5 | TP504= | TP576 |  |  |  | AT+VOLTAGE% | %END |  |  |  | 0.95 | 1.1 | V |  |  | V_TP504_VDD1_05_NAPA
| V_TP576_VDD_LDO_2P5_VPP | V_TP576_VDD_LDO_2P5_VPP | y | VoltageTest | 2.2.34.1: Electric.Voltage.DVDD5.TooLow 2.2.34.2: Electric.Voltage.DVDD5.TooHigh | 0 | 5 | TP576= | TP574 |  |  |  | AT+VOLTAGE% | %END |  |  |  | 2.375 | 2.75 | V |  |  | V_TP576_VDD_LDO_2P5_VPP
| V_TP574_VDD_DDR | V_TP574_VDD_DDR | y | VoltageTest | 2.2.34.1: Electric.Voltage.DVDD5.TooLow 2.2.34.2: Electric.Voltage.DVDD5.TooHigh | 0 | 5 | TP574= | TP27 |  |  |  | AT+VOLTAGE% | %END |  |  |  | 1.14 | 1.26 | V |  |  | V_TP574_VDD_DDR
| V_TP27_VDD_SOC_CX | V_TP27_VDD_SOC_CX | y | VoltageTest | 2.2.34.1: Electric.Voltage.DVDD5.TooLow 2.2.34.2: Electric.Voltage.DVDD5.TooHigh | 0 | 5 | TP27= | TP29 |  |  |  | AT+VOLTAGE% | %END |  |  |  | 0.8 | 0.913 | V |  |  | V_TP27_VDD_SOC_CX
| V_TP29_VDD_SOC_MX | V_TP29_VDD_SOC_MX | y | VoltageTest | 2.2.34.1: Electric.Voltage.DVDD5.TooLow 2.2.34.2: Electric.Voltage.DVDD5.TooHigh | 0 | 5 | TP29= | TP36 |  |  |  | AT+VOLTAGE% | %END |  |  |  | 0.865 | 0.935 | V |  |  | V_TP29_VDD_SOC_MX
| V_TP36_VAA_1P2 | V_TP36_VAA_1P2 | y | VoltageTest | 2.2.34.1: Electric.Voltage.DVDD5.TooLow 2.2.34.2: Electric.Voltage.DVDD5.TooHigh | 0 | 5 | TP36= | TP28 |  |  |  | AT+VOLTAGE% | %END |  |  |  | 1.250 | 1.329 | V |  |  | V_TP36_VAA_1P2
| V_TP28_VAA_0P8 | V_TP28_VAA_0P8 | y | VoltageTest | 2.2.34.1: Electric.Voltage.DVDD5.TooLow 2.2.34.2: Electric.Voltage.DVDD5.TooHigh | 0 | 5 | TP28= | TP30 |  |  |  | AT+VOLTAGE% | %END |  |  |  | 0.805 | 0.895 | V |  |  | V_TP28_VAA_0P8
| V_TP30_VDD_PCIE_1P8 | V_TP30_VDD_PCIE_1P8 | y | VoltageTest | 2.2.34.1: Electric.Voltage.DVDD5.TooLow 2.2.34.2: Electric.Voltage.DVDD5.TooHigh | 0 | 5 | TP30= | TP34 |  |  |  | AT+VOLTAGE% | %END |  |  |  | 1.71 | 1.89 | V |  |  | V_TP30_VDD_PCIE_1P8
| V_TP34_VDD_PCIE_0P925 | V_TP34_VDD_PCIE_0P925 | y | VoltageTest | 2.2.34.1: Electric.Voltage.DVDD5.TooLow 2.2.34.2: Electric.Voltage.DVDD5.TooHigh | 0 | 5 | TP34= | TP1207 |  |  |  | AT+VOLTAGE% | %END |  |  |  | 0.881 | 0.971 | V |  |  | V_TP34_VDD_PCIE_0P925
| V_TP569_VDD_XPA | V_TP569_VDD_XPA | y | VoltageTest | 2.2.34.1: Electric.Voltage.DVDD5.TooLow 2.2.34.2: Electric.Voltage.DVDD5.TooHigh | 0 | 5 | TP569= | TP586 |  |  |  | AT+VOLTAGE% | %END |  |  |  | 3 | 4.5 | V |  |  | V_TP569_VDD_XPA
EnterKernelTransition | AT+TSD_OUTLOW% | ENTER_KERNEL |  | FIXCOMSend | 1.11.1: Equipment.FixtureMCU.Laser | 0 | 5 | [5 empty] | AT+TSD_OUTLOW% | OK
| ThreadSleep | ENTER_KERNEL |  | ThreadSleep | 8.6: UBootError.Boot | [7 empty] | 3
| AT+TSD_OUTHIGH% | ENTER_KERNEL |  | FIXCOMSend | 1.11.1: Equipment.FixtureMCU.Laser | 0 | 5 | [5 empty] | AT+TSD_OUTHIGH% | OK
| WaitingToStart | ENTER_KERNEL |  | default | 7.6: Linux.KernelStartTimeout | 0 | 120 | [6 empty] | luxshare SW Version :
| IntoOpenWrt | ENTER_KERNEL |  | default | 7.6: Linux.KernelStartTimeout | 2 | 1 | [5 empty] | 0x30 | root@OpenWrt:/#
| IntoOpenWrt | ENTER_KERNEL | y | default | 7.6: Linux.KernelStartTimeout | 3-1 | 1 | not found |  |  |  |  | 0x30 | root@OpenWrt:/# |  |  | root@OpenWrt:/#
ThermalShutdownTest | get-gpio25 | THERMAL_SHUTDOWN |  | default | 3.23: Device.ThermalShutdown | 3 | 3 | [5 empty] | luxshare_tool --get-gpio 25 | root@OpenWrt:/# | OK!10
| set-tsdr | THERMAL_SHUTDOWN |  | default | 3.23: Device.ThermalShutdown | 3 | 3 | [5 empty] | luxshare_tool --set-tsdr | root@OpenWrt:/# | OK!
| THERMAL_SHUTDOWN | THERMAL_SHUTDOWN | y | default | 3.23: Device.ThermalShutdown | 3 | 30 | [5 empty] | luxshare_tool --get-gpio 25 | root@OpenWrt:/# | OK!11
| USB_ON | USB_ON |  | FIXCOMSend | 3.3.1: Device.USB.Read | 1 | 10 | [5 empty] | AT+USB_PWRON% | OK
TempSensorTest_AfterBoot | TEMP_BOOT | TEMP_BOOT | y | TempSensorTest_After | 3.18 Device.TemperatureSensor | 0 | 3 | temp | root |  |  |  | cat /sys/class/thermal/thermal_zone3/temp | root@OpenWrt:/# |  |  |  |  | 63 | C
ReadBoardRegisterValue | NODEPROPERTY_BOARD_REGISTER_VALUE | NODEPROPERTY_BOARD_REGISTER_VALUE | y | ReadBoardRegisterValue | 8.9:UBootError.BRV | 0 | 3 | OK! | root |  |  |  | luxshare_tool -v hw | root@OpenWrt:/# | OK! |  | 00001 | [5 empty] | HW_REVISION
ReadAndUpdateLuxQsdkVersion | TEST_IMAGE_VERSION | TEST_IMAGE_VERSION | y | default | 17.9: Version.TestImage | 0 | 2 | OK! | root | if |  |  | luxshare_tool -v sw | root@OpenWrt:/# |  |  | <QSDKVER> | [5 empty] | FW_REVISION
| Reboot | TEST_IMAGE_VERSION |  | default | 8.6: UBootError.Boot | 0 | 20 |  |  | else |  |  | reboot | Hit any key to stop autoboot:
| ENTER_UBOOT | TEST_IMAGE_VERSION |  | default | 8.6: UBootError.Boot | 0 | 1 |  |  | else |  |  | 0x30 | IPQ5018#
| UpgradeImage | TEST_IMAGE_VERSION |  | default | 3.10.2: Device.MMC.Write | 0 | 60 |  |  | else |  |  | setenv machid 8060080 && usb start && imgaddr=0x44000000 && fatload usb 0:1 $imgaddr emmc-ipq5332-single-<ImageVer>.img && source $imgaddr:script | Flashing rootfs_data:
| reset | TEST_IMAGE_VERSION |  | default | 3.10.2: Device.MMC.Write | 0 | 90 |  |  | else |  |  | reset | luxshare SW Version :
| IntoOpenWrt | TEST_IMAGE_VERSION |  | default | 7.6: Linux.KernelStartTimeout | 0 | 1 |  |  | else |  |  | 0x30 | root@OpenWrt:/#
| TEST_IMAGE_VERSION | TEST_IMAGE_VERSION | y | default | 17.9: Version.TestImage | 0 | 3 | OK! | root | else |  |  | luxshare_tool -v sw | root@OpenWrt:/# |  |  | <QSDKVER> | [5 empty] | SW_REVISION
SaveIdentityInEnv | WriteMAC | NODEPROPERTY_MAC |  | default | 3.10.2: Device.MMC.Write | 0 | 3 | [5 empty] | fw_setenv mac <MesMac> | root@OpenWrt:/# | [8 empty] | WriteMAC
| NODEPROPERTY_MAC | NODEPROPERTY_MAC | y | default | 3.10.1: Device.MMC.Read | 0 | 3 | mac= | root |  |  |  | fw_printenv mac | root@OpenWrt:/# |  |  | <MesMac> | [5 empty] | NODEPROPERTY_MAC
| WriteSN | SETENV_SN |  | default | 3.10.2: Device.MMC.Write | 0 | 3 | [5 empty] | fw_setenv serial <SN> | root@OpenWrt:/# | [8 empty] | WriteSN
| SETENV_SN | SETENV_SN | y | VeritfyDUTSN | 9.14: ProcessControl.InvalidSerial | 0 | 3 | serial= | root |  |  |  | fw_printenv serial | root@OpenWrt:/# |  |  | <SN> | [5 empty] | SETENV_SN
CPUVersionTest | CPU_VERSION | CPU_VERSION | y | CPUVersionTest | 17.10: Version.CPU | 3-1 | 10 | 4d000 | root |  |  |  | devmem 0x0194d000 | root@OpenWrt:/# |  |  | 0x201A0101 | [5 empty] | CPU_VERSION
BZT_Firmware | LoadBZTFirmware | LoadBZTFirmware |  | default | 17.11: Version.BZTBootloader | 0 | 10 | [5 empty] | QorvoFirmwareUpdater /lib/firmware/qorvo/Firmware_QPG7015M/Firmware_QPG7015M.hex > /tmp/qorvo_dl_fw.log | root@OpenWrt:/#
| ThreadSleep | LoadBZTFirmware |  | ThreadSleep | 17.11: Version.BZTBootloader | 0 | [6 empty] | 5
CheckBZTBootloaderVersion | BZT_BOOTLOADER_VERSION | BZT_BOOTLOADER_VERSION | y | CheckBZTBootloaderVersion | 17.11: Version.BZTBootloader | 0 | 30 | Bootloader Stage 2: | Change: |  |  |  | cat /tmp/qorvo_dl_fw.log ¦ grep "Bootloader Stage 2" | root@OpenWrt:/# |  |  | v0.9.2.6 | [5 empty] | BZT_BOOTLOADER_VERSION
SubsystemTest | LED_MODEL | LED_MODEL | y | default | 17.8: Version.LED | 0 | 3 | name | root |  |  |  | cat /sys/bus/i2c/devices/i2c-0/0-0030/name | root@OpenWrt:/# |  |  | lp5562¦ktd2027 | [5 empty] | LED_MODEL
| PHY_STATUS | PHY_STATUS | y | default | 17.1: Version.Switch | 2 | 3 | qca probe | phy driver |  |  |  | dmesg ¦ grep qca808x ¦ head -1 ¦ cut -d : -f 3 | root@OpenWrt:/# |  |  | qca808x | [5 empty] | PHY_STATUS
| MMC_MODEL | MMC_MODEL | y | default | 17.3: Version.MMC | 0 | 3 | {print $5}' | root |  |  |  | dmesg ¦ grep 'mmcblk0' ¦ head -1 ¦ awk '{print $5}' | root@OpenWrt:/# |  |  | JS04AC¦8GUF4R | [5 empty] | EMMC_VENDOR
| FUSB_STATUS | FUSB_STATUS | y | default | 17.7: Version.CCG | 0 | 3 | [5 empty] | luxshare_tool --get-gpio 37 | root@OpenWrt:/# | OK!10 | [7 empty] | FUSB_STATUS
MMCReadWriteSpeedTest | ThreadSleep | ThreadSleep |  | ThreadSleep | 0.1.1: ThreadSleep | 0 | [6 empty] | 1
| EMMC_SPEED_WRITE24 | EMMC_SPEED_WRITE24 | y | MMCWrite | 3.10.2.1: Device.MMC.Write.TooLow 3.10.2.2: Device.MMC.Write.TooHigh | 0 | 3 | seconds, | MB/s |  |  |  | dd if=/dev/zero of=/dev/mmcblk0p24 bs=10M count=1 conv=fsync | root@OpenWrt:/# |  |  |  | 15 | 40 | MB/s |  |  | EMMC_SPEED_WRITE24
| ThreadSleep | ThreadSleep |  | ThreadSleep | 0.1.1: ThreadSleep | 0 | [6 empty] | 1
| EMMC_SPEED_WRITE25 | EMMC_SPEED_WRITE25 | y | MMCWrite | 3.10.2.1: Device.MMC.Write.TooLow 3.10.2.2: Device.MMC.Write.TooHigh | 0 | 3 | seconds, | MB/s |  |  |  | dd if=/dev/zero of=/dev/mmcblk0p25 bs=10M count=1 conv=fsync | root@OpenWrt:/# |  |  |  | 15 | 40 | MB/s |  |  | EMMC_SPEED_WRITE25
| ThreadSleep | ThreadSleep |  | ThreadSleep | 0.1.1: ThreadSleep | 0 | [6 empty] | 1
| EMMC_SPEED_READ24 | EMMC_SPEED_READ24 |  | MMCRead | 3.10.1.1: Device.MMC.Read.TooLow 3.10.1.2: Device.MMC.Read.TooHigh | 0 | 3 | [5 empty] | echo 3 > /proc/sys/vm/drop_caches | root@OpenWrt:/# | drop_caches
| EMMC_SPEED_READ24 | EMMC_SPEED_READ24 | y | MMCRead | 3.10.1.1: Device.MMC.Read.TooLow 3.10.1.2: Device.MMC.Read.TooHigh | 0 | 3 | seconds, | MB/s |  |  |  | dd if=/dev/mmcblk0p24 of=/dev/null bs=10M count=1 | root@OpenWrt:/# |  |  |  | 35 | 200 | MB/s |  |  | EMMC_SPEED_READ24
| ThreadSleep | ThreadSleep |  | ThreadSleep | 0.1.1: ThreadSleep | 0 | [6 empty] | 1
| EMMC_SPEED_READ25 | EMMC_SPEED_READ25 |  | MMCRead | 3.10.1.1: Device.MMC.Read.TooLow 3.10.1.2: Device.MMC.Read.TooHigh | 0 | 3 | [5 empty] | echo 3 > /proc/sys/vm/drop_caches | root@OpenWrt:/# | drop_caches
| EMMC_SPEED_READ25 | EMMC_SPEED_READ25 | y | MMCRead | 3.10.1.1: Device.MMC.Read.TooLow 3.10.1.2: Device.MMC.Read.TooHigh | 0 | 3 | seconds, | MB/s |  |  |  | dd if=/dev/mmcblk0p25 of=/dev/null bs=10M count=1 | root@OpenWrt:/# |  |  |  | 35 | 200 | MB/s |  |  | EMMC_SPEED_READ25
LEDFunctionTest | LED_R_Set | LED_R_R |  | default | 13.1: LED.R | 0 | 3 | [5 empty] | echo 80 > /sys/bus/i2c/devices/i2c-0/0-0030/led1 | root@OpenWrt:/#
| LED_R_Set | LED_R_R |  | default | 13.1: LED.R | 0 | 3 | [5 empty] | luxshare-led-ctrl solid-red | root@OpenWrt:/# | [8 empty] | LED_R_Set
| LED_R_R | LED_R_R | y | LEDTest | 13.1: LED.R | 2 | 3 | R= | ,G= |  |  |  | AT+LEDSTATUS% | %END |  |  |  | 100 | 255 |  |  |  | LED_R_R
| LED_R_G | LED_R_G | y | LEDTest | 13.1: LED.R | 2 | 3 | G= | ,B= |  |  |  | AT+LEDSTATUS% | %END |  |  |  | 0 | 50 |  |  |  | LED_R_G
| LED_R_B | LED_R_B | y | LEDTest | 13.1: LED.R | 2 | 3 | B= | %END |  |  |  | AT+LEDSTATUS% | %END |  |  |  | 0 | 50 |  |  |  | LED_R_B
| ClearInput | THERMAL_SHUTDOWN |  | ClearInput | 13.1: LED.R | 0 | 5
| LED_OFF | LED_OFF_R |  | default | 13.0: LED.AllOff | 0 | 3 | [5 empty] | luxshare-led-ctrl off | root@OpenWrt:/#
| LED_G_Set | LED_G_R |  | default | 13.2: LED.G | 0 | 3 | [5 empty] | echo 80 > /sys/bus/i2c/devices/i2c-0/0-0030/led2 | root@OpenWrt:/#
| LED_G_Set | LED_G_R |  | default | 13.2: LED.G | 0 | 3 | [5 empty] | luxshare-led-ctrl solid-green | root@OpenWrt:/# | [8 empty] | LED_G_Set
| ThreadSleep | LED_G_R |  | ThreadSleep | 13.2: LED.G | 0 | [6 empty] | 2
| LED_G_R | LED_G_R | y | LEDTest | 13.2: LED.G | 2 | 3 | R= | ,G= |  |  |  | AT+LEDSTATUS% | %END |  |  |  | 0 | 50 |  |  |  | LED_G_R
| LED_G_G | LED_G_G | y | LEDTest | 13.2: LED.G | 2 | 3 | G= | ,B= |  |  |  | AT+LEDSTATUS% | %END |  |  |  | 70 | 255 |  |  |  | LED_G_G
| LED_G_B | LED_G_B | y | LEDTest | 13.2: LED.G | 2 | 3 | B= | %END |  |  |  | AT+LEDSTATUS% | %END |  |  |  | 0 | 150 |  |  |  | LED_G_B
| ClearInput | THERMAL_SHUTDOWN |  | ClearInput | 13.2: LED.G | 0 | 5
| LED_OFF | LED_OFF_R |  | default | 13.0: LED.AllOff | 0 | 3 | [5 empty] | luxshare-led-ctrl off | root@OpenWrt:/#
| LED_B_Set | LED_B_R |  | default | 13.3: LED.B | 0 | 3 | [5 empty] | echo 80 > /sys/bus/i2c/devices/i2c-0/0-0030/led3 | root@OpenWrt:/#
| LED_B_Set | LED_B_R |  | default | 13.3: LED.B | 0 | 3 | [5 empty] | luxshare-led-ctrl solid-blue | root@OpenWrt:/# | [8 empty] | LED_B_Set
| ThreadSleep | LED_G_R |  | ThreadSleep | 13.2: LED.G | 0 | [6 empty] | 2
| LED_B_R | LED_B_R | y | LEDTest | 13.3: LED.B | 2 | 3 | R= | ,G= |  |  |  | AT+LEDSTATUS% | %END |  |  |  | 0 | 50 |  |  |  | LED_B_R
| LED_B_G | LED_B_G | y | LEDTest | 13.3: LED.B | 2 | 3 | G= | ,B= |  |  |  | AT+LEDSTATUS% | %END |  |  |  | 50 | 150 |  |  |  | LED_B_G
| LED_B_B | LED_B_B | y | LEDTest | 13.3: LED.B | 2 | 3 | B= | %END |  |  |  | AT+LEDSTATUS% | %END |  |  |  | 150 | 255 |  |  |  | LED_B_B
| ClearInput | THERMAL_SHUTDOWN |  | ClearInput | 13.3: LED.B | 0 | 5
| LED_OFF | LED_OFF_R |  | default | 13.0: LED.AllOff | 0 | 3 | [5 empty] | luxshare-led-ctrl off | root@OpenWrt:/#
| LED_W_Set | LED_W_R |  | default | 13.4: LED.W | 0 | 3 | [5 empty] | echo 80 > /sys/bus/i2c/devices/i2c-0/0-0030/led4 | root@OpenWrt:/#
| LED_W_Set | LED_W_R |  | default | 13.4: LED.W | 0 | 3 | [5 empty] | luxshare-led-ctrl solid-white | root@OpenWrt:/# | [8 empty] | LED_W_Set
| ThreadSleep | LED_G_R |  | ThreadSleep | 13.2: LED.G | 0 | [6 empty] | 2
| LED_W_R | LED_W_R | y | LEDTest | 13.4: LED.W | 2 | 3 | R= | ,G= |  |  |  | AT+LEDSTATUS% | %END |  |  |  | 150 | 255 |  |  |  | LED_W_R
| LED_W_G | LED_W_G | y | LEDTest | 13.4: LED.W | 2 | 3 | G= | ,B= |  |  |  | AT+LEDSTATUS% | %END |  |  |  | 150 | 255 |  |  |  | LED_W_G
| LED_W_B | LED_W_B | y | LEDTest | 13.4: LED.W | 2 | 3 | B= | %END |  |  |  | AT+LEDSTATUS% | %END |  |  |  | 150 | 255 |  |  |  | LED_W_B
| ClearInput | THERMAL_SHUTDOWN |  | ClearInput | 13.4: LED.W | 0 | 5
| LED_OFF | LED_OFF_R |  | default | 13.0: LED.AllOff | 0 | 3 | [5 empty] | luxshare-led-ctrl off | root@OpenWrt:/#
| LED_OFF_Set | LED_OFF_R |  | default | 13.0: LED.AllOff | 0 | 3 | [5 empty] | luxshare-led-ctrl off | root@OpenWrt:/#
| ThreadSleep | LED_G_R |  | ThreadSleep | 13.2: LED.G | 0 | [6 empty] | 2
| LED_OFF_R | LED_OFF_R | y | LEDTest | 13.0: LED.AllOff | 2 | 3 | R= | ,G= |  |  |  | AT+LEDSTATUS% | %END |  |  |  | 0 | 30
| LED_OFF_G | LED_OFF_G | y | LEDTest | 13.0: LED.AllOff | 2 | 3 | G= | ,B= |  |  |  | AT+LEDSTATUS% | %END |  |  |  | 0 | 30
| LED_OFF_B | LED_OFF_B | y | LEDTest | 13.0: LED.AllOff | 2 | 3 | B= | %END |  |  |  | AT+LEDSTATUS% | %END |  |  |  | 0 | 30
ResetButtonTest | CheckResetButton | BUTTON |  | default | 3.19: Device.ResetButton | 0 | 3 | [5 empty] | luxshare_tool --get-gpio 39 | root@OpenWrt:/# | OK!11
| PressButton | BUTTON | y | PressOrReleaseButtonShowNoRes | 3.19: Device.ResetButton | 0 | 20 | [5 empty] | luxshare_tool --get-gpio 39 | root@OpenWrt:/# |  | 1
| ThreadSleep | ThreadSleep |  | ThreadSleep | 0.1.1: ThreadSleep | 0 | [6 empty] | 2
| ReleaseButton | BUTTON |  | PressOrReleaseButtonShowNoRes | 3.19: Device.ResetButton | 0 | 20 | [5 empty] | luxshare_tool --get-gpio 39 | root@OpenWrt:/# |  | 0
EthernetSpeedTest | ETH_CONFIG | ETH_CONFIG | y | default | 3.2.2.2: Device.Ethernet.Eth0.Ping | 0 | 10 | [5 empty] | ifconfig br-lan down && brctl delbr br-lan
| ETH0_DHCP | ETH0_DHCP | y | default | 3.2.2.2: Device.Ethernet.Eth0.Ping | 0 | 50 | [5 empty] | udhcpc -i eth0 | obtained from
| ETH0_PING | ETH0_PING | y | default | 3.2.2.2: Device.Ethernet.Eth0.Ping | 0 | 10 | [5 empty] | ping -c 3 192.168.1.10 | , 0% packet loss
| ETH0_SPEED_VALID | ETH0_SPEED_VALID | y | default | 3.2.2.3: Device.Ethernet.Eth0.DataRate | 0 | 20 | {print $2}' | Mb/s |  |  |  | ethtool eth0 ¦ grep Speed ¦ awk '{print $2}' | root@OpenWrt:/# |  |  | 2500 |  |  | Mb/s
| ETH0_STATIC_IP | ETH0_STATIC_IP | y | default | 3.2.2.1: Device.Ethernet.Eth0.Throughput | 0 | 20 | [5 empty] | ifconfig eth0 192.168.1.1
| ETH_SPEED_TX | ETH_SPEED_TX | y | IperfThroughput | 3.2.2.3: Device.Ethernet.Eth0.DataRate | 2 | 20 | Bytes | bits/sec |  |  |  | iperf3 -c 192.168.1.1 -i1 -t10 -O2 -P8 | iperf Done. | [SUM] | sender |  | 2100 | 2500 | Mbps
| ETH_SPEED_RX | ETH_SPEED_RX | y | IperfThroughput | 3.2.2.3: Device.Ethernet.Eth0.DataRate | 2 | 20 | Bytes | bits/sec |  |  |  | iperf3 -c 192.168.1.1 -i1 -t10 -O2 -P8 -R | iperf Done. | [SUM] | sender |  | 2100 | 2500 | Mbps
TempSensorTest_AfterEth | TEMP_ETH | TEMP_ETH | y | TempSensorTest_After | 3.18 Device.TemperatureSensor | 0 | 3 | temp | root |  |  |  | cat /sys/class/thermal/thermal_zone3/temp | root@OpenWrt:/# |  |  |  |  | 63 | C
USBReadWriteTest | USB_DETECT | USB_DETECT | y | default | 3.3: Device.USB | 0 | 10 | [5 empty] | dmesg ¦ grep -E 'usb.*detected' | root@OpenWrt:/# | USB Mass Storage device detected
| USBMount | USB_MOUNT | y | default | 3.3: Device.USB | 0 | 10 | [5 empty] | mount -t vfat /dev/sda1 /mnt && df ¦ grep sda | root@OpenWrt:/# | /dev/sda1
| USB_SPEED_WRITE | USB_SPEED_WRITE | y | default | 3.3: Device.USB | 2-1 | 10 | OK! | MB/s |  |  |  | luxshare_tool --usb-speed-test 1 | root@OpenWrt:/# |  |  |  | 0.1 | 60
| USB_SPEED_READ | USB_SPEED_READ | y | default | 3.3: Device.USB | 2-1 | 10 | OK! | MB/s |  |  |  | luxshare_tool --usb-speed-test 0 | root@OpenWrt:/# |  |  |  | 1 | 60
| USB_OFF | USB_OFF |  | FIXCOMSend | 3.3.1: Device.USB.Read | 1 | 10 | [5 empty] | AT+USB_PWROFF% | OK
CheckArtPartition | CHECK_ART_PARTITION | CHECK_ART_PARTITION | y | default | 7.3: Linux.WriteMMC | 0 | 3 |  |  | if |  |  | md5sum /dev/caldata | root@OpenWrt:/# | b6d81b360a5672d80c27430f39153e2c
| writeAllART | CHECK_ART_PARTITION |  | default | 7.3: Linux.WriteMMC | 0 | 10 |  |  | else |  |  | dd if=/dev/zero of=/dev/caldata ibs=512 count=1024 | root@OpenWrt:/#
| CHECK_ART_PARTITION | CHECK_ART_PARTITION | y | default | 7.3: Linux.WriteMMC | 0 | 3 |  |  | else |  |  | md5sum /dev/caldata | root@OpenWrt:/# | b6d81b360a5672d80c27430f39153e2c
USB B side check | Disable VBUS_A | Disable VBUS_A |  | FIXCOMSend | 7.3: Linux.WriteMMC | 0 | 3 | [5 empty] | AT+VBUS_AOFF% | OK
| Switch Fixture CC pin to CC2 from CC1 | ENABLE_VBUS_B |  | FIXCOMSend | 7.3: Linux.WriteMMC | 0 | 10 | [5 empty] | AT+CC_BON% | OK
| Enable VBUS_B | ENABLE_VBUS_B | y | FIXCOMSend | 7.3: Linux.WriteMMC | 0 | 10 | [5 empty] | AT+VBUS_BON% | OK
| V_TP56_USB_B | V_TP56_USB_B | y | VoltageTest | 7.3: Linux.WriteMMC | 0 | 10 | TP56= | %END |  |  |  | AT+CC_DET% | %END |  |  |  | 2.7 | 3.6 | V
| Check Console is functional | VBUS_B_ACCESS | y | ReadBoardRegisterValue | 7.3: Linux.WriteMMC | 0 | 3 | [5 empty] | luxshare_tool -v hw | root@OpenWrt:/#
PoEPowercheckQSDK | POE_POWER_QSDK | POE_POWER_QSDK | y | POEReadConsumption | 2.1.1: Electric.Current.TooLow 2.1.2: Electric.Current.TooHigh | 10-1 | 10 | [5 empty] | Consumption | [5 empty] | 12.9 | W

## MBLT (20231030)
SeqName | ItemName | EeroName | Json | TestKeyword | ErrorCode | RetryTimes | TimeOut | SubStr1 | SubStr2 | IfElse | For | Mode | ComdOrParam | ExpectStr | CheckStr1 | CheckStr2 | Spec | Limit_min | Limit_max | Unit | ByPassFail | FTC | MES_var | SpecStatic
VerifySFIS | CheckEeroTest | VERIFYSFIS |  | CheckEeroTest | 15.2: ShopFloor.WrongStation | 0 | 0
| Checkroute | VERIFYSFIS |  | Checkroute | 15.5: ShopFloor.Repair 15.1: ShopFloor.Communication 15.2: ShopFloor.WrongStation | 0 | 0
| GetWorkOrder | VERIFYSFIS |  | GetWorkOrder | 15.1: ShopFloor.Communication | 0 | 0
| CheckEeroABA | VERIFYSFIS |  | CheckEeroABA | 15.9: ShopFloor.ABXRetestError | 0 | 0
| VERIFYSFIS | VERIFYSFIS | y | GetPcbaErroMessage | 15.1: ShopFloor.Communication | 0 | 0
| POE_Disable | POE_Disable |  | POEconfig | 1.11.7: Equipment.FixtureMCU.POE | 1 | 3 | [5 empty] | disable
InsertDUTIntoFixture | FIXTURE_CLOSE | FIXTURE_CLOSE | y | ShowFixtureTip | 1.11.5: Equipment.FixtureMCU.InsertIOBlock
SerialPortOpen | SerialPortOpen | ENTER_UBOOT |  | SerialPortOpen | 3.1.0: Device.Serial.Timeout | 0
CurrentShortTest | I_POE_5V_SHORT | I_POE_5V_SHORT | y | FIXCOMSend | 2.2.41.1: Electric.Voltage.POE_5V.TooLow 2.2.41.2: Electric.Voltage.POE_5V.TooHigh | 0 | 5 | [5 empty] | AT+SHORTTEST% | OK
| I_DVDD5_SHORT | I_DVDD5_SHORT | y | FIXCOMSend | 2.2.41.1: Electric.Voltage.DVDD5.TooLow 2.2.41.2: Electric.Voltage.DVDD5.TooHigh | 0 | 5 | [5 empty] | AT+SHORTTEST% | OK
Switch USB A side | Disable VBUS_A | ENABLE_VBUS_A |  | FIXCOMSend | 20.1.1:Disable VBUS_A_Fail | 0 | 3 | [5 empty] | AT+VBUS_AOFF% | OK
| Disable VBUS_B | ENABLE_VBUS_A |  | FIXCOMSend | 20.1.2:Disable VBUS_B_Fail | 0 | 3 | [5 empty] | AT+VBUS_BOFF% | OK
Switch USB A side | Disable CC_A | Disable CC_A |  | FIXCOMSend | 20.1.3:Disable CC_A_Fail | 0 | 3 | [5 empty] | AT+CC_AOFF% | OK
| Disable CC_B | Disable CC_B |  | FIXCOMSend | 20.1.4:Disable CC_B_Fail | 0 | 3 | [5 empty] | AT+CC_BOFF% | OK
| Switch Fixture CC pin to CC1 | ENABLE_VBUS_A |  | FIXCOMSend | 20.1.5:Switch Fixture CC pin to CC1_Fail | 0 | 10 | [5 empty] | AT+CC_AON% | OK
| Enable VBUS_A | ENABLE_VBUS_A | y | FIXCOMSend | 20.1.6:Enable VBUS_A_Fail | 0 | 10 | [5 empty] | AT+VBUS_AON% | OK
PoeHandshake | POE_enable | POE_enable |  | POEconfig | 1.11.7: Equipment.FixtureMCU.POE | 1 | 3 | [5 empty] | poeDot3af
| ThreadSleep | V_POE_POWER_RAIL |  | ThreadSleep | 8.6: UBootError.Boot | [7 empty] | 0
ENTER_UBOOT | ENTER_UBOOT | ENTER_UBOOT | y | default | 8.6: UBootError.Boot | 40 | 0.5 | help' |  |  |  |  | 0x30 | IPQ5332# |  |  | IPQ5332# | [5 empty] | ENTER_UBOOT
| V_POE_POWER_RAIL | V_POE_POWER_RAIL | y | VoltageTest | 2.2.44.1: Electric.Voltage.POE_POWER_RAIL.TooLow 2.2.44.2: Electric.Voltage.POE_POWER_RAIL.TooHigh | 0 | 3 | TP1207-06= | TP569 |  |  |  | AT+VOLTAGE% | %END |  |  |  | 37 | 57 | V |  |  | V_POE_POWER_RAIL
USB A side check | V_TP56_USB_A | V_TP56_USB_A | y | VoltageTest | 2.1.1: Electric.Current.TooLow 2.1.2: Electric.Current.TooHigh | 0 | 3 | TP56= | %END |  |  |  | AT+CC_DET% | %END |  |  |  | 0 | 0.6 | V |  |  | V_TP56_USB_A
PoEPowercheckuboot | POE_POWER_UBOOT | POE_POWER_UBOOT | y | POEReadConsumption | 2.1.1: Electric.Current.TooLow 2.1.2: Electric.Current.TooHigh | 10-1 | 10 | [5 empty] | Consumption | [5 empty] | 12.9 | W
VoltageTest | V_TP1025_POE_5V | V_TP1025_POE_5V | y | VoltageTest | 2.2.17.1: Electric.Voltage.POE_5V.TooLow 2.2.17.2: Electric.Voltage.POE_5V.TooHigh | 0 | 5 | TP1205= | TP535 |  |  |  | AT+VOLTAGE% | %END |  |  |  | 4.75 | 5.25 | V |  |  | V_TP1025_POE_5V
| V_TP535_DVDD5 | V_TP535_DVDD5 | y | VoltageTest | 2.2.18.1: Electric.Voltage.DVDD5TooLow 2.2.18.2: Electric.Voltage.DVDD5.TooHigh | 0 | 5 | TP535= | TP573 |  |  |  | AT+VOLTAGE% | %END |  |  |  | 4.75 | 5.25 | V |  |  | V_TP535_DVDD5
| V_TP573_DVDD3.3 | V_TP573_DVDD3.3 | y | VoltageTest | 2.2.19.1: Electric.Voltage.DVDD3.3.TooLow 2.2.19.2: Electric.Voltage.DVDD3.3.TooHigh | 0 | 5 | TP573= | TP577 |  |  |  | AT+VOLTAGE% | %END |  |  |  | 3.14 | 3.46 | V |  |  | V_TP573_DVDD3_3
| V_TP577_AVDD3.3_2G | V_TP577_AVDD3.3_2G | y | VoltageTest | 2.2.20.1: Electric.Voltage.AVDD3.3_2G.TooLow 2.2.20.2: Electric.Voltage.AVDD3.3_2G.TooHigh | 0 | 5 | TP577= | TP578 |  |  |  | AT+VOLTAGE% | %END |  |  |  | 3.13 | 3.48 | V |  |  | V_TP577_AVDD3_3_2G
| V_TP578_VDD1V95_PMU | V_TP578_VDD1V95_PMU | y | VoltageTest | 2.2.21.1: Electric.Voltage.VDD1V95_PMU.TooLow 2.2.21.2: Electric.Voltage.VDD1V95_PMU.TooHigh | 0 | 5 | TP578= | TP579 |  |  |  | AT+VOLTAGE% | %END |  |  |  | 1.9 | 2.05 | V |  |  | V_TP578_VDD1V95_PMU
| V_TP579_VDD_CX | V_TP579_VDD_CX | y | VoltageTest | 2.2.22.1: Electric.Voltage.VDD_CX.TooLow 2.2.22.2: Electric.Voltage.VDD_CX.TooHigh | 0 | 5 | TP579= | TP503 |  |  |  | AT+VOLTAGE% | %END |  |  |  | 0.87 | 1 | V |  |  | V_TP579_VDD_CX
| V_TP503_VDD1.8_NAPA | V_TP503_VDD1.8_NAPA | y | VoltageTest | 2.2.23.1: Electric.Voltage.VDD1.8_NAPA.TooLow 2.2.23.2: Electric.Voltage.VDD1.8_NAPA.TooHigh | 0 | 5 | TP503= | TP504 |  |  |  | AT+VOLTAGE% | %END |  |  |  | 1.7 | 1.9 | V |  |  | V_TP503_VDD1_8_NAPA
| V_TP504_VDD1.05_NAPA | V_TP504_VDD1.05_NAPA | y | VoltageTest | 2.2.24.1: Electric.Voltage.VDD1.05_NAPA.TooLow 2.2.24.2: Electric.Voltage.VDD1.05_NAPA.TooHigh | 0 | 5 | TP504= | TP576 |  |  |  | AT+VOLTAGE% | %END |  |  |  | 0.95 | 1.1 | V |  |  | V_TP504_VDD1_05_NAPA
| V_TP576_VDD_LDO_2P5_VPP | V_TP576_VDD_LDO_2P5_VPP | y | VoltageTest | 2.2.25.1: Electric.Voltage.VDD_LDO_2P5_VPP.TooLow 2.2.25.2: Electric.Voltage.VDD_LDO_2P5_VPP.TooHigh | 0 | 5 | TP576= | TP574 |  |  |  | AT+VOLTAGE% | %END |  |  |  | 2.375 | 2.75 | V |  |  | V_TP576_VDD_LDO_2P5_VPP
| V_TP574_VDD_DDR | V_TP574_VDD_DDR | y | VoltageTest | 2.2.26.1: Electric.Voltage.VDD_DDR.TooLow 2.2.26.2: Electric.Voltage.VDD_DDR.TooHigh | 0 | 5 | TP574= | TP27 |  |  |  | AT+VOLTAGE% | %END |  |  |  | 1.14 | 1.26 | V |  |  | V_TP574_VDD_DDR
| V_TP27_VDD_SOC_CX | V_TP27_VDD_SOC_CX | y | VoltageTest | 2.2.27.1: Electric.Voltage.VDD_SOC_CX.TooLow 2.2.27.2: Electric.Voltage.VDD_SOC_CX.TooHigh | 0 | 5 | TP27= | TP29 |  |  |  | AT+VOLTAGE% | %END |  |  |  | 0.8 | 0.913 | V |  |  | V_TP27_VDD_SOC_CX
| V_TP29_VDD_SOC_MX | V_TP29_VDD_SOC_MX | y | VoltageTest | 2.2.28.1: Electric.Voltage.VDD_SOC_MX.TooLow 2.2.28.2: Electric.Voltage.VDD_SOC_MX.TooHigh | 0 | 5 | TP29= | TP36 |  |  |  | AT+VOLTAGE% | %END |  |  |  | 0.865 | 0.935 | V |  |  | V_TP29_VDD_SOC_MX
| V_TP36_VAA_1P2 | V_TP36_VAA_1P2 | y | VoltageTest | 2.2.29.1: Electric.Voltage.VAA_1P2.TooLow 2.2.29.2: Electric.Voltage.VAA_1P2.TooHigh | 0 | 5 | TP36= | TP28 |  |  |  | AT+VOLTAGE% | %END |  |  |  | 1.250 | 1.329 | V |  |  | V_TP36_VAA_1P2
| V_TP28_VAA_0P8 | V_TP28_VAA_0P8 | y | VoltageTest | 2.2.30.1: Electric.Voltage.VAA_0P8.TooLow 2.2.30.2: Electric.Voltage.VAA_0P8.TooHigh | 0 | 5 | TP28= | TP30 |  |  |  | AT+VOLTAGE% | %END |  |  |  | 0.805 | 0.895 | V |  |  | V_TP28_VAA_0P8
| V_TP30_VDD_PCIE_1P8 | V_TP30_VDD_PCIE_1P8 | y | VoltageTest | 2.2.31.1: Electric.Voltage.VDD_PCIE_1P8.TooLow 2.2.31.2: Electric.Voltage.VDD_PCIE_1P8.TooHigh | 0 | 5 | TP30= | TP34 |  |  |  | AT+VOLTAGE% | %END |  |  |  | 1.71 | 1.89 | V |  |  | V_TP30_VDD_PCIE_1P8
| V_TP34_VDD_PCIE_0P925 | V_TP34_VDD_PCIE_0P925 | y | VoltageTest | 2.2.32.1: Electric.Voltage.VDD_PCIE_0P925.TooLow 2.2.32.2: Electric.Voltage.VDD_PCIE_0P925.TooHigh | 0 | 5 | TP34= | TP1207 |  |  |  | AT+VOLTAGE% | %END |  |  |  | 0.881 | 0.971 | V |  |  | V_TP34_VDD_PCIE_0P925
| V_TP569_VDD_XPA | V_TP569_VDD_XPA | y | VoltageTest | 2.2.33.1: Electric.Voltage.VDD_XPA.TooLow 2.2.33.2: Electric.Voltage.VDD_XPA.TooHigh | 0 | 5 | TP569= | TP586 |  |  |  | AT+VOLTAGE% | %END |  |  |  | 3 | 4.5 | V |  |  | V_TP569_VDD_XPA
EnterKernelTransition | AT+TSD_OUTLOW% | ENTER_KERNEL |  | FIXCOMSend | 1.11.1: Equipment.FixtureMCU.Laser | 0 | 5 | [5 empty] | AT+TSD_OUTLOW% | OK
| ThreadSleep | ENTER_KERNEL |  | ThreadSleep | 8.6: UBootError.Boot | [7 empty] | 3
| AT+TSD_OUTHIGH% | ENTER_KERNEL |  | FIXCOMSend | 1.11.1: Equipment.FixtureMCU.Laser | 0 | 5 | [5 empty] | AT+TSD_OUTHIGH% | OK
| WaitingToStart | ENTER_KERNEL |  | default | 7.6: Linux.KernelStartTimeout | 0 | 120 | [6 empty] | luxshare SW Version :
| IntoOpenWrt | ENTER_KERNEL |  | default | 7.6: Linux.KernelStartTimeout | 2 | 1 | [5 empty] | 0x30 | root@OpenWrt:/#
| IntoOpenWrt | ENTER_KERNEL | y | default | 7.6: Linux.KernelStartTimeout | 3-1 | 1 | not found |  |  |  |  | 0x30 | root@OpenWrt:/# |  |  | root@OpenWrt:/#
ThermalShutdownTest | get-gpio25 | THERMAL_SHUTDOWN |  | default | 3.23: Device.ThermalShutdown | 3 | 3 | [5 empty] | luxshare_tool --get-gpio 25 | root@OpenWrt:/# | OK!10
| set-tsdr | THERMAL_SHUTDOWN |  | default | 3.23: Device.ThermalShutdown | 3 | 3 | [5 empty] | luxshare_tool --set-tsdr | root@OpenWrt:/# | OK!
| THERMAL_SHUTDOWN | THERMAL_SHUTDOWN | y | default | 3.23: Device.ThermalShutdown | 3 | 30 | [5 empty] | luxshare_tool --get-gpio 25 | root@OpenWrt:/# | OK!11
| USB_ON | USB_ON |  | FIXCOMSend | 3.3.1: Device.USB.Read | 1 | 10 | [5 empty] | AT+USB_PWRON% | OK
TempSensorTest_AfterBoot | TEMP_BOOT | TEMP_BOOT | y | TempSensorTest_After | 3.18 Device.TemperatureSensor | 0 | 3 | temp | root |  |  |  | cat /sys/class/thermal/thermal_zone3/temp | root@OpenWrt:/# |  |  |  |  | 63 | C
ReadBoardRegisterValue | NODEPROPERTY_BOARD_REGISTER_VALUE | NODEPROPERTY_BOARD_REGISTER_VALUE | y | ReadBoardRegisterValue | 8.9:UBootError.BRV | 0 | 3 | OK! | root |  |  |  | luxshare_tool -v hw | root@OpenWrt:/# | OK! |  | 00001 | [5 empty] | HW_REVISION
ReadAndUpdateLuxQsdkVersion | TEST_IMAGE_VERSION | TEST_IMAGE_VERSION | y | default | 17.9: Version.TestImage | 0 | 2 | OK! | root | if |  |  | luxshare_tool -v sw | root@OpenWrt:/# |  |  | <QSDKVER> | [5 empty] | FW_REVISION
| Reboot | TEST_IMAGE_VERSION |  | default | 8.6: UBootError.Boot | 0 | 20 |  |  | else |  |  | reboot | Hit any key to stop autoboot:
| ENTER_UBOOT | TEST_IMAGE_VERSION |  | default | 8.6: UBootError.Boot | 0 | 1 |  |  | else |  |  | 0x30 | IPQ5018#
| UpgradeImage | TEST_IMAGE_VERSION |  | default | 3.10.2: Device.MMC.Write | 0 | 60 |  |  | else |  |  | setenv machid 8060080 && usb start && imgaddr=0x44000000 && fatload usb 0:1 $imgaddr emmc-ipq5332-single-<ImageVer>.img && source $imgaddr:script | Flashing rootfs_data:
| reset | TEST_IMAGE_VERSION |  | default | 3.10.2: Device.MMC.Write | 0 | 90 |  |  | else |  |  | reset | luxshare SW Version :
| IntoOpenWrt | TEST_IMAGE_VERSION |  | default | 7.6: Linux.KernelStartTimeout | 0 | 1 |  |  | else |  |  | 0x30 | root@OpenWrt:/#
| TEST_IMAGE_VERSION | TEST_IMAGE_VERSION | y | default | 17.9: Version.TestImage | 0 | 3 | OK! | root | else |  |  | luxshare_tool -v sw | root@OpenWrt:/# |  |  | <QSDKVER> | [5 empty] | SW_REVISION
SaveIdentityInEnv | WriteMAC | NODEPROPERTY_MAC |  | default | 3.10.2: Device.MMC.Write | 0 | 3 | [5 empty] | fw_setenv mac <MesMac> | root@OpenWrt:/# | [8 empty] | WriteMAC
| NODEPROPERTY_MAC | NODEPROPERTY_MAC | y | default | 3.10.1: Device.MMC.Read | 0 | 3 | mac= | root |  |  |  | fw_printenv mac | root@OpenWrt:/# |  |  | <MesMac> | [5 empty] | NODEPROPERTY_MAC
| WriteSN | SETENV_SN |  | default | 3.10.2: Device.MMC.Write | 0 | 3 | [5 empty] | fw_setenv serial <SN> | root@OpenWrt:/# | [8 empty] | WriteSN
| SETENV_SN | SETENV_SN | y | VeritfyDUTSN | 9.14: ProcessControl.InvalidSerial | 0 | 3 | serial= | root |  |  |  | fw_printenv serial | root@OpenWrt:/# |  |  | <SN> | [5 empty] | SETENV_SN
CPUVersionTest | CPU_VERSION | CPU_VERSION | y | CPUVersionTest | 17.10: Version.CPU | 3-1 | 10 | 4d000 | root |  |  |  | devmem 0x0194d000 | root@OpenWrt:/# |  |  | 0x201A0101 | [5 empty] | CPU_VERSION
BZT_Firmware | LoadBZTFirmware | LoadBZTFirmware |  | default | 17.11: Version.BZTBootloader | 0 | 10 | [5 empty] | QorvoFirmwareUpdater /lib/firmware/qorvo/Firmware_QPG7015M/Firmware_QPG7015M.hex > /tmp/qorvo_dl_fw.log | root@OpenWrt:/#
| ThreadSleep | LoadBZTFirmware |  | ThreadSleep | 17.11: Version.BZTBootloader | 0 | [6 empty] | 5
CheckBZTBootloaderVersion | BZT_BOOTLOADER_VERSION | BZT_BOOTLOADER_VERSION | y | CheckBZTBootloaderVersion | 17.11: Version.BZTBootloader | 0 | 30 | Bootloader Stage 2: | Change: |  |  |  | cat /tmp/qorvo_dl_fw.log ¦ grep "Bootloader Stage 2" | root@OpenWrt:/# |  |  | v0.9.2.6 | [5 empty] | BZT_BOOTLOADER_VERSION
SubsystemTest | LED_MODEL | LED_MODEL | y | default | 17.8: Version.LED | 0 | 3 | name | root |  |  |  | cat /sys/bus/i2c/devices/i2c-0/0-0030/name | root@OpenWrt:/# |  |  | lp5562¦ktd2027 | [5 empty] | LED_MODEL
| PHY_STATUS | PHY_STATUS | y | default | 17.1: Version.Switch | 2 | 3 | qca probe | phy driver |  |  |  | dmesg ¦ grep qca808x ¦ head -1 ¦ cut -d : -f 3 | root@OpenWrt:/# |  |  | qca808x | [5 empty] | PHY_STATUS
| MMC_MODEL | MMC_MODEL | y | default | 17.3: Version.MMC | 0 | 3 | {print $5}' | root |  |  |  | dmesg ¦ grep 'mmcblk0' ¦ head -1 ¦ awk '{print $5}' | root@OpenWrt:/# |  |  | JS04AC¦8GUF4R | [5 empty] | EMMC_VENDOR
| FUSB_STATUS | FUSB_STATUS | y | default | 17.7: Version.CCG | 0 | 3 | [5 empty] | luxshare_tool --get-gpio 37 | root@OpenWrt:/# | OK!10 | [7 empty] | FUSB_STATUS
MMCReadWriteSpeedTest | ThreadSleep | ThreadSleep |  | ThreadSleep | 0.1.1: ThreadSleep | 0 | [6 empty] | 1
| EMMC_SPEED_WRITE24 | EMMC_SPEED_WRITE24 | y | MMCWrite | 3.10.2.1: Device.MMC.Write.TooLow 3.10.2.2: Device.MMC.Write.TooHigh | 0 | 3 | seconds, | MB/s |  |  |  | dd if=/dev/zero of=/dev/mmcblk0p24 bs=10M count=1 conv=fsync | root@OpenWrt:/# |  |  |  | 15 | 40 | MB/s |  |  | EMMC_SPEED_WRITE24
| ThreadSleep | ThreadSleep |  | ThreadSleep | 0.1.1: ThreadSleep | 0 | [6 empty] | 1
| EMMC_SPEED_WRITE25 | EMMC_SPEED_WRITE25 | y | MMCWrite | 3.10.2.1: Device.MMC.Write.TooLow 3.10.2.2: Device.MMC.Write.TooHigh | 0 | 3 | seconds, | MB/s |  |  |  | dd if=/dev/zero of=/dev/mmcblk0p25 bs=10M count=1 conv=fsync | root@OpenWrt:/# |  |  |  | 15 | 40 | MB/s |  |  | EMMC_SPEED_WRITE25
| ThreadSleep | ThreadSleep |  | ThreadSleep | 0.1.1: ThreadSleep | 0 | [6 empty] | 1
| EMMC_SPEED_READ24 | EMMC_SPEED_READ24 |  | MMCRead | 3.10.1.1: Device.MMC.Read.TooLow 3.10.1.2: Device.MMC.Read.TooHigh | 0 | 3 | [5 empty] | echo 3 > /proc/sys/vm/drop_caches | root@OpenWrt:/# | drop_caches
| EMMC_SPEED_READ24 | EMMC_SPEED_READ24 | y | MMCRead | 3.10.1.1: Device.MMC.Read.TooLow 3.10.1.2: Device.MMC.Read.TooHigh | 0 | 3 | seconds, | MB/s |  |  |  | dd if=/dev/mmcblk0p24 of=/dev/null bs=10M count=1 | root@OpenWrt:/# |  |  |  | 35 | 200 | MB/s |  |  | EMMC_SPEED_READ24
| ThreadSleep | ThreadSleep |  | ThreadSleep | 0.1.1: ThreadSleep | 0 | [6 empty] | 1
| EMMC_SPEED_READ25 | EMMC_SPEED_READ25 |  | MMCRead | 3.10.1.1: Device.MMC.Read.TooLow 3.10.1.2: Device.MMC.Read.TooHigh | 0 | 3 | [5 empty] | echo 3 > /proc/sys/vm/drop_caches | root@OpenWrt:/# | drop_caches
| EMMC_SPEED_READ25 | EMMC_SPEED_READ25 | y | MMCRead | 3.10.1.1: Device.MMC.Read.TooLow 3.10.1.2: Device.MMC.Read.TooHigh | 0 | 3 | seconds, | MB/s |  |  |  | dd if=/dev/mmcblk0p25 of=/dev/null bs=10M count=1 | root@OpenWrt:/# |  |  |  | 35 | 200 | MB/s |  |  | EMMC_SPEED_READ25
LEDFunctionTest | LED_R_Set | LED_R_R |  | default | 13.1: LED.R | 0 | 3 | [5 empty] | echo 80 > /sys/bus/i2c/devices/i2c-0/0-0030/led1 | root@OpenWrt:/#
| LED_R_Set | LED_R_R |  | default | 13.1: LED.R | 0 | 3 | [5 empty] | luxshare-led-ctrl solid-red | root@OpenWrt:/# | [8 empty] | LED_R_Set
| LED_R_R | LED_R_R | y | LEDTest | 13.1: LED.R | 2 | 3 | R= | ,G= |  |  |  | AT+LEDSTATUS% | %END |  |  |  | 100 | 255 |  |  |  | LED_R_R
| LED_R_G | LED_R_G | y | LEDTest | 13.1: LED.R | 2 | 3 | G= | ,B= |  |  |  | AT+LEDSTATUS% | %END |  |  |  | 0 | 50 |  |  |  | LED_R_G
| LED_R_B | LED_R_B | y | LEDTest | 13.1: LED.R | 2 | 3 | B= | %END |  |  |  | AT+LEDSTATUS% | %END |  |  |  | 0 | 50 |  |  |  | LED_R_B
| ClearInput | THERMAL_SHUTDOWN |  | ClearInput | 13.1: LED.R | 0 | 5
| LED_OFF | LED_OFF_R |  | default | 13.0: LED.AllOff | 0 | 3 | [5 empty] | luxshare-led-ctrl off | root@OpenWrt:/#
| LED_G_Set | LED_G_R |  | default | 13.2: LED.G | 0 | 3 | [5 empty] | echo 80 > /sys/bus/i2c/devices/i2c-0/0-0030/led2 | root@OpenWrt:/#
| LED_G_Set | LED_G_R |  | default | 13.2: LED.G | 0 | 3 | [5 empty] | luxshare-led-ctrl solid-green | root@OpenWrt:/# | [8 empty] | LED_G_Set
| ThreadSleep | LED_G_R |  | ThreadSleep | 13.2: LED.G | 0 | [6 empty] | 2
| LED_G_R | LED_G_R | y | LEDTest | 13.2: LED.G | 2 | 3 | R= | ,G= |  |  |  | AT+LEDSTATUS% | %END |  |  |  | 0 | 50 |  |  |  | LED_G_R
| LED_G_G | LED_G_G | y | LEDTest | 13.2: LED.G | 2 | 3 | G= | ,B= |  |  |  | AT+LEDSTATUS% | %END |  |  |  | 70 | 255 |  |  |  | LED_G_G
| LED_G_B | LED_G_B | y | LEDTest | 13.2: LED.G | 2 | 3 | B= | %END |  |  |  | AT+LEDSTATUS% | %END |  |  |  | 0 | 150 |  |  |  | LED_G_B
| ClearInput | THERMAL_SHUTDOWN |  | ClearInput | 13.2: LED.G | 0 | 5
| LED_OFF | LED_OFF_R |  | default | 13.0: LED.AllOff | 0 | 3 | [5 empty] | luxshare-led-ctrl off | root@OpenWrt:/#
| LED_B_Set | LED_B_R |  | default | 13.3: LED.B | 0 | 3 | [5 empty] | echo 80 > /sys/bus/i2c/devices/i2c-0/0-0030/led3 | root@OpenWrt:/#
| LED_B_Set | LED_B_R |  | default | 13.3: LED.B | 0 | 3 | [5 empty] | luxshare-led-ctrl solid-blue | root@OpenWrt:/# | [8 empty] | LED_B_Set
| ThreadSleep | LED_G_R |  | ThreadSleep | 13.2: LED.G | 0 | [6 empty] | 2
| LED_B_R | LED_B_R | y | LEDTest | 13.3: LED.B | 2 | 3 | R= | ,G= |  |  |  | AT+LEDSTATUS% | %END |  |  |  | 0 | 50 |  |  |  | LED_B_R
| LED_B_G | LED_B_G | y | LEDTest | 13.3: LED.B | 2 | 3 | G= | ,B= |  |  |  | AT+LEDSTATUS% | %END |  |  |  | 50 | 150 |  |  |  | LED_B_G
| LED_B_B | LED_B_B | y | LEDTest | 13.3: LED.B | 2 | 3 | B= | %END |  |  |  | AT+LEDSTATUS% | %END |  |  |  | 150 | 255 |  |  |  | LED_B_B
| ClearInput | THERMAL_SHUTDOWN |  | ClearInput | 13.3: LED.B | 0 | 5
| LED_OFF | LED_OFF_R |  | default | 13.0: LED.AllOff | 0 | 3 | [5 empty] | luxshare-led-ctrl off | root@OpenWrt:/#
| LED_W_Set | LED_W_R |  | default | 13.4: LED.W | 0 | 3 | [5 empty] | echo 80 > /sys/bus/i2c/devices/i2c-0/0-0030/led4 | root@OpenWrt:/#
| LED_W_Set | LED_W_R |  | default | 13.4: LED.W | 0 | 3 | [5 empty] | luxshare-led-ctrl solid-white | root@OpenWrt:/# | [8 empty] | LED_W_Set
| ThreadSleep | LED_G_R |  | ThreadSleep | 13.2: LED.G | 0 | [6 empty] | 2
| LED_W_R | LED_W_R | y | LEDTest | 13.4: LED.W | 2 | 3 | R= | ,G= |  |  |  | AT+LEDSTATUS% | %END |  |  |  | 150 | 255 |  |  |  | LED_W_R
| LED_W_G | LED_W_G | y | LEDTest | 13.4: LED.W | 2 | 3 | G= | ,B= |  |  |  | AT+LEDSTATUS% | %END |  |  |  | 150 | 255 |  |  |  | LED_W_G
| LED_W_B | LED_W_B | y | LEDTest | 13.4: LED.W | 2 | 3 | B= | %END |  |  |  | AT+LEDSTATUS% | %END |  |  |  | 150 | 255 |  |  |  | LED_W_B
| ClearInput | THERMAL_SHUTDOWN |  | ClearInput | 13.4: LED.W | 0 | 5
| LED_OFF | LED_OFF_R |  | default | 13.0: LED.AllOff | 0 | 3 | [5 empty] | luxshare-led-ctrl off | root@OpenWrt:/#
| LED_OFF_Set | LED_OFF_R |  | default | 13.0: LED.AllOff | 0 | 3 | [5 empty] | luxshare-led-ctrl off | root@OpenWrt:/#
| ThreadSleep | LED_G_R |  | ThreadSleep | 13.2: LED.G | 0 | [6 empty] | 2
| LED_OFF_R | LED_OFF_R | y | LEDTest | 13.0: LED.AllOff | 2 | 3 | R= | ,G= |  |  |  | AT+LEDSTATUS% | %END |  |  |  | 0 | 30
| LED_OFF_G | LED_OFF_G | y | LEDTest | 13.0: LED.AllOff | 2 | 3 | G= | ,B= |  |  |  | AT+LEDSTATUS% | %END |  |  |  | 0 | 30
| LED_OFF_B | LED_OFF_B | y | LEDTest | 13.0: LED.AllOff | 2 | 3 | B= | %END |  |  |  | AT+LEDSTATUS% | %END |  |  |  | 0 | 30
ResetButtonTest | CheckResetButton | BUTTON |  | default | 3.19: Device.ResetButton | 0 | 3 | [5 empty] | luxshare_tool --get-gpio 39 | root@OpenWrt:/# | OK!11
| PressButton | BUTTON | y | PressOrReleaseButtonShowNoRes | 3.19: Device.ResetButton | 0 | 20 | [5 empty] | luxshare_tool --get-gpio 39 | root@OpenWrt:/# |  | 1
| ThreadSleep | ThreadSleep |  | ThreadSleep | 0.1.1: ThreadSleep | 0 | [6 empty] | 2
| ReleaseButton | BUTTON |  | PressOrReleaseButtonShowNoRes | 3.19: Device.ResetButton | 0 | 20 | [5 empty] | luxshare_tool --get-gpio 39 | root@OpenWrt:/# |  | 0
EthernetSpeedTest | ETH_CONFIG | ETH_CONFIG | y | default | 3.2.2.2: Device.Ethernet.Eth0.Ping | 0 | 10 | [5 empty] | ifconfig br-lan down && brctl delbr br-lan
| ETH0_DHCP | ETH0_DHCP | y | default | 3.2.2.2: Device.Ethernet.Eth0.Ping | 0 | 50 | [5 empty] | udhcpc -i eth0 | obtained from
| ETH0_PING | ETH0_PING | y | default | 3.2.2.2: Device.Ethernet.Eth0.Ping | 0 | 10 | [5 empty] | ping -c 3 192.168.1.10 | , 0% packet loss
| ETH0_SPEED_VALID | ETH0_SPEED_VALID | y | default | 3.2.2.3: Device.Ethernet.Eth0.DataRate | 0 | 20 | {print $2}' | Mb/s |  |  |  | ethtool eth0 ¦ grep Speed ¦ awk '{print $2}' | root@OpenWrt:/# |  |  | 2500 |  |  | Mb/s
| ETH0_STATIC_IP | ETH0_STATIC_IP | y | default | 3.2.2.1: Device.Ethernet.Eth0.Throughput | 0 | 20 | [5 empty] | ifconfig eth0 192.168.1.1
| ETH_SPEED_TX | ETH_SPEED_TX | y | IperfThroughput | 3.2.2.3: Device.Ethernet.Eth0.DataRate | 2 | 20 | Bytes | bits/sec |  |  |  | iperf3 -c 192.168.1.1 -i1 -t10 -O2 -P8 | iperf Done. | [SUM] | sender |  | 2100 | 2500 | Mbps
| ETH_SPEED_RX | ETH_SPEED_RX | y | IperfThroughput | 3.2.2.3: Device.Ethernet.Eth0.DataRate | 2 | 20 | Bytes | bits/sec |  |  |  | iperf3 -c 192.168.1.1 -i1 -t10 -O2 -P8 -R | iperf Done. | [SUM] | sender |  | 2100 | 2500 | Mbps
TempSensorTest_AfterEth | TEMP_ETH | TEMP_ETH | y | TempSensorTest_After | 3.18 Device.TemperatureSensor | 0 | 3 | temp | root |  |  |  | cat /sys/class/thermal/thermal_zone3/temp | root@OpenWrt:/# |  |  |  |  | 63 | C
USBReadWriteTest | USB_DETECT | USB_DETECT | y | default | 3.3: Device.USB | 0 | 10 | [5 empty] | dmesg ¦ grep -E 'usb.*detected' | root@OpenWrt:/# | USB Mass Storage device detected
| USBMount | USB_MOUNT | y | default | 3.3: Device.USB | 0 | 10 | [5 empty] | mount -t vfat /dev/sda1 /mnt && df ¦ grep sda | root@OpenWrt:/# | /dev/sda1
| USB_SPEED_WRITE | USB_SPEED_WRITE | y | default | 3.3: Device.USB | 2-1 | 10 | OK! | MB/s |  |  |  | luxshare_tool --usb-speed-test 1 | root@OpenWrt:/# |  |  |  | 0.1 | 60
| USB_SPEED_READ | USB_SPEED_READ | y | default | 3.3: Device.USB | 2-1 | 10 | OK! | MB/s |  |  |  | luxshare_tool --usb-speed-test 0 | root@OpenWrt:/# |  |  |  | 1 | 60
| USB_OFF | USB_OFF |  | FIXCOMSend | 3.3.1: Device.USB.Read | 1 | 10 | [5 empty] | AT+USB_PWROFF% | OK
CheckArtPartition | CHECK_ART_PARTITION | CHECK_ART_PARTITION | y | default | 7.3: Linux.WriteMMC | 0 | 3 |  |  | if |  |  | md5sum /dev/caldata | root@OpenWrt:/# | b6d81b360a5672d80c27430f39153e2c
| writeAllART | CHECK_ART_PARTITION |  | default | 7.3: Linux.WriteMMC | 0 | 10 |  |  | else |  |  | dd if=/dev/zero of=/dev/caldata ibs=512 count=1024 | root@OpenWrt:/#
| CHECK_ART_PARTITION | CHECK_ART_PARTITION | y | default | 7.3: Linux.WriteMMC | 0 | 3 |  |  | else |  |  | md5sum /dev/caldata | root@OpenWrt:/# | b6d81b360a5672d80c27430f39153e2c
USB B side check | Disable VBUS_A | Disable VBUS_A |  | FIXCOMSend | 20.2.1:Disable VBUS_A_Fail | 0 | 3 | [5 empty] | AT+VBUS_AOFF% | OK
| Switch Fixture CC pin to CC2 from CC1 | ENABLE_VBUS_B |  | FIXCOMSend | 20.2.2:Switch Fixture CC pin to CC2 from CC1_Fail | 0 | 10 | [5 empty] | AT+CC_BON% | OK
| Enable VBUS_B | ENABLE_VBUS_B | y | FIXCOMSend | 20.2.3:Enable VBUS_B_Fail | 0 | 10 | [5 empty] | AT+VBUS_BON% | OK
| V_TP56_USB_B | V_TP56_USB_B | y | VoltageTest | 20.2.4:V_TP56_USB_B_Fail | 0 | 10 | TP56= | %END |  |  |  | AT+CC_DET% | %END |  |  |  | 2.7 | 3.6 | V
| Check Console is functional | VBUS_B_ACCESS | y | ReadBoardRegisterValue | 21.1.1: Check Console fail | 0 | 3 | [5 empty] | luxshare_tool -v hw | root@OpenWrt:/#
PoEPowercheckQSDK | POE_POWER_QSDK | POE_POWER_QSDK | y | POEReadConsumption | 2.1.1: Electric.Current.TooLow 2.1.2: Electric.Current.TooHigh | 10-1 | 10 | [5 empty] | Consumption | [5 empty] | 12.9 | W

## MBLT(验证1g)
SeqName | ItemName | EeroName | Json | TestKeyword | ErrorCode | RetryTimes | TimeOut | SubStr1 | SubStr2 | IfElse | For | Mode | ComdOrParam | ExpectStr | CheckStr1 | CheckStr2 | Spec | Limit_min | Limit_max | Unit | ByPassFail | FTC | MES_var | SpecStatic
VerifySFIS | CheckEeroTest | VERIFYSFIS |  | CheckEeroTest | 15.2: ShopFloor.WrongStation | 0 | 0
| Checkroute | VERIFYSFIS |  | Checkroute | 15.5: ShopFloor.Repair 15.1: ShopFloor.Communication 15.2: ShopFloor.WrongStation | 0 | 0
| GetWorkOrder | VERIFYSFIS |  | GetWorkOrder | 15.1: ShopFloor.Communication | 0 | 0
| CheckEeroABA | VERIFYSFIS |  | CheckEeroABA | 15.9: ShopFloor.ABXRetestError | 0 | 0
| VERIFYSFIS | VERIFYSFIS | y | GetPcbaErroMessage | 15.1: ShopFloor.Communication | 0 | 0
| POE_Disable | POE_Disable |  | POEconfig | 1.11.7: Equipment.FixtureMCU.POE | 1 | 3 | [5 empty] | disable
InsertDUTIntoFixture | FIXTURE_CLOSE | FIXTURE_CLOSE | y | ShowFixtureTip | 1.11.5: Equipment.FixtureMCU.InsertIOBlock
ChangeRate | ChagePOERateTo2.5G | ChagePOERateTo2.5G |  | ChagePOERate | 3.2.2.3: Device.Ethernet.Eth0.DataRate | 0 | 10 | [5 empty] | force2G5ModeFdx
SerialPortOpen | SerialPortOpen | ENTER_UBOOT |  | SerialPortOpen | 3.1.0: Device.Serial.Timeout | 0
CurrentShortTest | I_POE_5V_SHORT | I_POE_5V_SHORT | y | FIXCOMSend | 2.2.41.1: Electric.Voltage.POE_5V.TooLow 2.2.41.2: Electric.Voltage.POE_5V.TooHigh | 0 | 5 | [5 empty] | AT+SHORTTEST% | OK
| I_DVDD5_SHORT | I_DVDD5_SHORT | y | FIXCOMSend | 2.2.41.1: Electric.Voltage.DVDD5.TooLow 2.2.41.2: Electric.Voltage.DVDD5.TooHigh | 0 | 5 | [5 empty] | AT+SHORTTEST% | OK
Switch USB A side | Disable VBUS_A | ENABLE_VBUS_A |  | FIXCOMSend | 20.1.1:Disable VBUS_A_Fail | 0 | 3 | [5 empty] | AT+VBUS_AOFF% | OK
| Disable VBUS_B | ENABLE_VBUS_A |  | FIXCOMSend | 20.1.2:Disable VBUS_B_Fail | 0 | 3 | [5 empty] | AT+VBUS_BOFF% | OK
Switch USB A side | Disable CC_A | Disable CC_A |  | FIXCOMSend | 20.1.3:Disable CC_A_Fail | 0 | 3 | [5 empty] | AT+CC_AOFF% | OK
| Disable CC_B | Disable CC_B |  | FIXCOMSend | 20.1.4:Disable CC_B_Fail | 0 | 3 | [5 empty] | AT+CC_BOFF% | OK
| Switch Fixture CC pin to CC1 | ENABLE_VBUS_A |  | FIXCOMSend | 20.1.5:Switch Fixture CC pin to CC1_Fail | 0 | 10 | [5 empty] | AT+CC_AON% | OK
| Enable VBUS_A | ENABLE_VBUS_A | y | FIXCOMSend | 20.1.6:Enable VBUS_A_Fail | 0 | 10 | [5 empty] | AT+VBUS_AON% | OK
PoeHandshake | POE_enable | POE_enable |  | POEconfig | 1.11.7: Equipment.FixtureMCU.POE | 1 | 3 | [5 empty] | poeDot3af
| ThreadSleep | V_POE_POWER_RAIL |  | ThreadSleep | 8.6: UBootError.Boot | [7 empty] | 0
ENTER_UBOOT | ENTER_UBOOT | ENTER_UBOOT | y | default | 8.6: UBootError.Boot | 40 | 0.5 | help' |  |  |  |  | 0x30 | IPQ5332# |  |  | IPQ5332# | [5 empty] | ENTER_UBOOT
| V_POE_POWER_RAIL | V_POE_POWER_RAIL | y | VoltageTest | 2.2.44.1: Electric.Voltage.POE_POWER_RAIL.TooLow 2.2.44.2: Electric.Voltage.POE_POWER_RAIL.TooHigh | 0 | 3 | TP1207-06= | TP569 |  |  |  | AT+VOLTAGE% | %END |  |  |  | 37 | 57 | V |  |  | V_POE_POWER_RAIL
USB A side check | V_TP56_USB_A | V_TP56_USB_A | y | VoltageTest | 2.1.1: Electric.Current.TooLow 2.1.2: Electric.Current.TooHigh | 0 | 3 | TP56= | %END |  |  |  | AT+CC_DET% | %END |  |  |  | 0 | 0.6 | V |  |  | V_TP56_USB_A
PoEPowercheckuboot | POE_POWER_UBOOT | POE_POWER_UBOOT | y | POEReadConsumption | 2.1.1: Electric.Current.TooLow 2.1.2: Electric.Current.TooHigh | 10-1 | 10 | [5 empty] | Consumption | [5 empty] | 12.9 | W
VoltageTest | V_TP1025_POE_5V | V_TP1025_POE_5V | y | VoltageTest | 2.2.17.1: Electric.Voltage.POE_5V.TooLow 2.2.17.2: Electric.Voltage.POE_5V.TooHigh | 0 | 5 | TP1205= | TP535 |  |  |  | AT+VOLTAGE% | %END |  |  |  | 4.75 | 5.25 | V |  |  | V_TP1025_POE_5V
| V_TP535_DVDD5 | V_TP535_DVDD5 | y | VoltageTest | 2.2.18.1: Electric.Voltage.DVDD5TooLow 2.2.18.2: Electric.Voltage.DVDD5.TooHigh | 0 | 5 | TP535= | TP573 |  |  |  | AT+VOLTAGE% | %END |  |  |  | 4.75 | 5.25 | V |  |  | V_TP535_DVDD5
| V_TP573_DVDD3.3 | V_TP573_DVDD3.3 | y | VoltageTest | 2.2.19.1: Electric.Voltage.DVDD3.3.TooLow 2.2.19.2: Electric.Voltage.DVDD3.3.TooHigh | 0 | 5 | TP573= | TP577 |  |  |  | AT+VOLTAGE% | %END |  |  |  | 3.14 | 3.46 | V |  |  | V_TP573_DVDD3_3
| V_TP577_AVDD3.3_2G | V_TP577_AVDD3.3_2G | y | VoltageTest | 2.2.20.1: Electric.Voltage.AVDD3.3_2G.TooLow 2.2.20.2: Electric.Voltage.AVDD3.3_2G.TooHigh | 0 | 5 | TP577= | TP578 |  |  |  | AT+VOLTAGE% | %END |  |  |  | 3.13 | 3.48 | V |  |  | V_TP577_AVDD3_3_2G
| V_TP578_VDD1V95_PMU | V_TP578_VDD1V95_PMU | y | VoltageTest | 2.2.21.1: Electric.Voltage.VDD1V95_PMU.TooLow 2.2.21.2: Electric.Voltage.VDD1V95_PMU.TooHigh | 0 | 5 | TP578= | TP579 |  |  |  | AT+VOLTAGE% | %END |  |  |  | 1.9 | 2.05 | V |  |  | V_TP578_VDD1V95_PMU
| V_TP579_VDD_CX | V_TP579_VDD_CX | y | VoltageTest | 2.2.22.1: Electric.Voltage.VDD_CX.TooLow 2.2.22.2: Electric.Voltage.VDD_CX.TooHigh | 0 | 5 | TP579= | TP503 |  |  |  | AT+VOLTAGE% | %END |  |  |  | 0.87 | 1 | V |  |  | V_TP579_VDD_CX
| V_TP503_VDD1.8_NAPA | V_TP503_VDD1.8_NAPA | y | VoltageTest | 2.2.23.1: Electric.Voltage.VDD1.8_NAPA.TooLow 2.2.23.2: Electric.Voltage.VDD1.8_NAPA.TooHigh | 0 | 5 | TP503= | TP504 |  |  |  | AT+VOLTAGE% | %END |  |  |  | 1.7 | 1.9 | V |  |  | V_TP503_VDD1_8_NAPA
| V_TP504_VDD1.05_NAPA | V_TP504_VDD1.05_NAPA | y | VoltageTest | 2.2.24.1: Electric.Voltage.VDD1.05_NAPA.TooLow 2.2.24.2: Electric.Voltage.VDD1.05_NAPA.TooHigh | 0 | 5 | TP504= | TP576 |  |  |  | AT+VOLTAGE% | %END |  |  |  | 0.95 | 1.1 | V |  |  | V_TP504_VDD1_05_NAPA
| V_TP576_VDD_LDO_2P5_VPP | V_TP576_VDD_LDO_2P5_VPP | y | VoltageTest | 2.2.25.1: Electric.Voltage.VDD_LDO_2P5_VPP.TooLow 2.2.25.2: Electric.Voltage.VDD_LDO_2P5_VPP.TooHigh | 0 | 5 | TP576= | TP574 |  |  |  | AT+VOLTAGE% | %END |  |  |  | 2.375 | 2.75 | V |  |  | V_TP576_VDD_LDO_2P5_VPP
| V_TP574_VDD_DDR | V_TP574_VDD_DDR | y | VoltageTest | 2.2.26.1: Electric.Voltage.VDD_DDR.TooLow 2.2.26.2: Electric.Voltage.VDD_DDR.TooHigh | 0 | 5 | TP574= | TP27 |  |  |  | AT+VOLTAGE% | %END |  |  |  | 1.14 | 1.26 | V |  |  | V_TP574_VDD_DDR
| V_TP27_VDD_SOC_CX | V_TP27_VDD_SOC_CX | y | VoltageTest | 2.2.27.1: Electric.Voltage.VDD_SOC_CX.TooLow 2.2.27.2: Electric.Voltage.VDD_SOC_CX.TooHigh | 0 | 5 | TP27= | TP29 |  |  |  | AT+VOLTAGE% | %END |  |  |  | 0.8 | 0.913 | V |  |  | V_TP27_VDD_SOC_CX
| V_TP29_VDD_SOC_MX | V_TP29_VDD_SOC_MX | y | VoltageTest | 2.2.28.1: Electric.Voltage.VDD_SOC_MX.TooLow 2.2.28.2: Electric.Voltage.VDD_SOC_MX.TooHigh | 0 | 5 | TP29= | TP36 |  |  |  | AT+VOLTAGE% | %END |  |  |  | 0.865 | 0.935 | V |  |  | V_TP29_VDD_SOC_MX
| V_TP36_VAA_1P2 | V_TP36_VAA_1P2 | y | VoltageTest | 2.2.29.1: Electric.Voltage.VAA_1P2.TooLow 2.2.29.2: Electric.Voltage.VAA_1P2.TooHigh | 0 | 5 | TP36= | TP28 |  |  |  | AT+VOLTAGE% | %END |  |  |  | 1.250 | 1.329 | V |  |  | V_TP36_VAA_1P2
| V_TP28_VAA_0P8 | V_TP28_VAA_0P8 | y | VoltageTest | 2.2.30.1: Electric.Voltage.VAA_0P8.TooLow 2.2.30.2: Electric.Voltage.VAA_0P8.TooHigh | 0 | 5 | TP28= | TP30 |  |  |  | AT+VOLTAGE% | %END |  |  |  | 0.805 | 0.895 | V |  |  | V_TP28_VAA_0P8
| V_TP30_VDD_PCIE_1P8 | V_TP30_VDD_PCIE_1P8 | y | VoltageTest | 2.2.31.1: Electric.Voltage.VDD_PCIE_1P8.TooLow 2.2.31.2: Electric.Voltage.VDD_PCIE_1P8.TooHigh | 0 | 5 | TP30= | TP34 |  |  |  | AT+VOLTAGE% | %END |  |  |  | 1.71 | 1.89 | V |  |  | V_TP30_VDD_PCIE_1P8
| V_TP34_VDD_PCIE_0P925 | V_TP34_VDD_PCIE_0P925 | y | VoltageTest | 2.2.32.1: Electric.Voltage.VDD_PCIE_0P925.TooLow 2.2.32.2: Electric.Voltage.VDD_PCIE_0P925.TooHigh | 0 | 5 | TP34= | TP1207 |  |  |  | AT+VOLTAGE% | %END |  |  |  | 0.881 | 0.971 | V |  |  | V_TP34_VDD_PCIE_0P925
| V_TP569_VDD_XPA | V_TP569_VDD_XPA | y | VoltageTest | 2.2.33.1: Electric.Voltage.VDD_XPA.TooLow 2.2.33.2: Electric.Voltage.VDD_XPA.TooHigh | 0 | 5 | TP569= | TP586 |  |  |  | AT+VOLTAGE% | %END |  |  |  | 3 | 4.5 | V |  |  | V_TP569_VDD_XPA
EnterKernelTransition | AT+TSD_OUTLOW% | ENTER_KERNEL |  | FIXCOMSend | 1.11.1: Equipment.FixtureMCU.Laser | 0 | 5 | [5 empty] | AT+TSD_OUTLOW% | OK
| ThreadSleep | ENTER_KERNEL |  | ThreadSleep | 8.6: UBootError.Boot | [7 empty] | 3
| AT+TSD_OUTHIGH% | ENTER_KERNEL |  | FIXCOMSend | 1.11.1: Equipment.FixtureMCU.Laser | 0 | 5 | [5 empty] | AT+TSD_OUTHIGH% | OK
| WaitingToStart | ENTER_KERNEL |  | default | 7.6: Linux.KernelStartTimeout | 0 | 120 | [6 empty] | luxshare SW Version :
| IntoOpenWrt | ENTER_KERNEL |  | default | 7.6: Linux.KernelStartTimeout | 2 | 1 | [5 empty] | 0x30 | root@OpenWrt:/#
| IntoOpenWrt | ENTER_KERNEL | y | default | 7.6: Linux.KernelStartTimeout | 3-1 | 1 | not found |  |  |  |  | 0x30 | root@OpenWrt:/# |  |  | root@OpenWrt:/#
ThermalShutdownTest | get-gpio25 | THERMAL_SHUTDOWN |  | default | 3.23: Device.ThermalShutdown | 3 | 3 | [5 empty] | luxshare_tool --get-gpio 25 | root@OpenWrt:/# | OK!10
| set-tsdr | THERMAL_SHUTDOWN |  | default | 3.23: Device.ThermalShutdown | 3 | 3 | [5 empty] | luxshare_tool --set-tsdr | root@OpenWrt:/# | OK!
| THERMAL_SHUTDOWN | THERMAL_SHUTDOWN | y | default | 3.23: Device.ThermalShutdown | 3 | 30 | [5 empty] | luxshare_tool --get-gpio 25 | root@OpenWrt:/# | OK!11
| USB_ON | USB_ON |  | FIXCOMSend | 3.3.1: Device.USB.Read | 1 | 10 | [5 empty] | AT+USB_PWRON% | OK
TempSensorTest_AfterBoot | TEMP_BOOT | TEMP_BOOT | y | TempSensorTest_After | 3.18 Device.TemperatureSensor | 0 | 3 | temp | root |  |  |  | cat /sys/class/thermal/thermal_zone3/temp | root@OpenWrt:/# |  |  |  |  | 63 | C
ReadBoardRegisterValue | NODEPROPERTY_BOARD_REGISTER_VALUE | NODEPROPERTY_BOARD_REGISTER_VALUE | y | ReadBoardRegisterValue | 8.9:UBootError.BRV | 0 | 3 | OK! | root |  |  |  | luxshare_tool -v hw | root@OpenWrt:/# | OK! |  | 00001 | [5 empty] | HW_REVISION
ReadAndUpdateLuxQsdkVersion | TEST_IMAGE_VERSION | TEST_IMAGE_VERSION | y | default | 17.9: Version.TestImage | 0 | 2 | OK! | root | if |  |  | luxshare_tool -v sw | root@OpenWrt:/# |  |  | <QSDKVER> | [5 empty] | FW_REVISION
| Reboot | TEST_IMAGE_VERSION |  | default | 8.6: UBootError.Boot | 0 | 20 |  |  | else |  |  | reboot | Hit any key to stop autoboot:
| ENTER_UBOOT | TEST_IMAGE_VERSION |  | default | 8.6: UBootError.Boot | 0 | 1 |  |  | else |  |  | 0x30 | IPQ5018#
| UpgradeImage | TEST_IMAGE_VERSION |  | default | 3.10.2: Device.MMC.Write | 0 | 60 |  |  | else |  |  | setenv machid 8060080 && usb start && imgaddr=0x44000000 && fatload usb 0:1 $imgaddr emmc-ipq5332-single-<ImageVer>.img && source $imgaddr:script | Flashing rootfs_data:
| reset | TEST_IMAGE_VERSION |  | default | 3.10.2: Device.MMC.Write | 0 | 90 |  |  | else |  |  | reset | luxshare SW Version :
| IntoOpenWrt | TEST_IMAGE_VERSION |  | default | 7.6: Linux.KernelStartTimeout | 0 | 1 |  |  | else |  |  | 0x30 | root@OpenWrt:/#
| TEST_IMAGE_VERSION | TEST_IMAGE_VERSION | y | default | 17.9: Version.TestImage | 0 | 3 | OK! | root | else |  |  | luxshare_tool -v sw | root@OpenWrt:/# |  |  | <QSDKVER> | [5 empty] | SW_REVISION
SaveIdentityInEnv | WriteMAC | NODEPROPERTY_MAC |  | default | 3.10.2: Device.MMC.Write | 0 | 3 | [5 empty] | fw_setenv mac <MesMac> | root@OpenWrt:/# | [8 empty] | WriteMAC
| NODEPROPERTY_MAC | NODEPROPERTY_MAC | y | default | 3.10.1: Device.MMC.Read | 0 | 3 | mac= | root |  |  |  | fw_printenv mac | root@OpenWrt:/# |  |  | <MesMac> | [5 empty] | NODEPROPERTY_MAC
| WriteSN | SETENV_SN |  | default | 3.10.2: Device.MMC.Write | 0 | 3 | [5 empty] | fw_setenv serial <SN> | root@OpenWrt:/# | [8 empty] | WriteSN
| SETENV_SN | SETENV_SN | y | VeritfyDUTSN | 9.14: ProcessControl.InvalidSerial | 0 | 3 | serial= | root |  |  |  | fw_printenv serial | root@OpenWrt:/# |  |  | <SN> | [5 empty] | SETENV_SN
CPUVersionTest | CPU_VERSION | CPU_VERSION | y | CPUVersionTest | 17.10: Version.CPU | 3-1 | 10 | 4d000 | root |  |  |  | devmem 0x0194d000 | root@OpenWrt:/# |  |  | 0x201A0101 | [5 empty] | CPU_VERSION
BZT_Firmware | LoadBZTFirmware | LoadBZTFirmware |  | default | 17.11: Version.BZTBootloader | 0 | 10 | [5 empty] | QorvoFirmwareUpdater /lib/firmware/qorvo/Firmware_QPG7015M/Firmware_QPG7015M.hex > /tmp/qorvo_dl_fw.log | root@OpenWrt:/#
| ThreadSleep | LoadBZTFirmware |  | ThreadSleep | 17.11: Version.BZTBootloader | 0 | [6 empty] | 5
CheckBZTBootloaderVersion | BZT_BOOTLOADER_VERSION | BZT_BOOTLOADER_VERSION | y | CheckBZTBootloaderVersion | 17.11: Version.BZTBootloader | 0 | 30 | Bootloader Stage 2: | Change: |  |  |  | cat /tmp/qorvo_dl_fw.log ¦ grep "Bootloader Stage 2" | root@OpenWrt:/# |  |  | v0.9.2.6 | [5 empty] | BZT_BOOTLOADER_VERSION
SubsystemTest | LED_MODEL | LED_MODEL | y | default | 17.8: Version.LED | 0 | 3 | name | root |  |  |  | cat /sys/bus/i2c/devices/i2c-0/0-0030/name | root@OpenWrt:/# |  |  | lp5562¦ktd2027 | [5 empty] | LED_MODEL
| PHY_STATUS | PHY_STATUS | y | default | 17.1: Version.Switch | 2 | 3 | qca probe | phy driver |  |  |  | dmesg ¦ grep qca808x ¦ head -1 ¦ cut -d : -f 3 | root@OpenWrt:/# |  |  | qca808x | [5 empty] | PHY_STATUS
| MMC_MODEL | MMC_MODEL | y | default | 17.3: Version.MMC | 0 | 3 | {print $5}' | root |  |  |  | dmesg ¦ grep 'mmcblk0' ¦ head -1 ¦ awk '{print $5}' | root@OpenWrt:/# |  |  | JS04AC¦8GUF4R | [5 empty] | EMMC_VENDOR
| FUSB_STATUS | FUSB_STATUS | y | default | 17.7: Version.CCG | 0 | 3 | 37 | root |  |  |  | luxshare_tool --get-gpio 37 | root@OpenWrt:/# |  |  | OK!10¦OK!11 | [5 empty] | FUSB_STATUS
MMCReadWriteSpeedTest | ThreadSleep | ThreadSleep |  | ThreadSleep | 0.1.1: ThreadSleep | 0 | [6 empty] | 1
| EMMC_SPEED_WRITE24 | EMMC_SPEED_WRITE24 | y | MMCWrite | 3.10.2.1: Device.MMC.Write.TooLow 3.10.2.2: Device.MMC.Write.TooHigh | 0 | 3 | seconds, | MB/s |  |  |  | dd if=/dev/zero of=/dev/mmcblk0p24 bs=10M count=1 conv=fsync | root@OpenWrt:/# |  |  |  | 15 | 40 | MB/s |  |  | EMMC_SPEED_WRITE24
| ThreadSleep | ThreadSleep |  | ThreadSleep | 0.1.1: ThreadSleep | 0 | [6 empty] | 1
| EMMC_SPEED_WRITE25 | EMMC_SPEED_WRITE25 | y | MMCWrite | 3.10.2.1: Device.MMC.Write.TooLow 3.10.2.2: Device.MMC.Write.TooHigh | 0 | 3 | seconds, | MB/s |  |  |  | dd if=/dev/zero of=/dev/mmcblk0p25 bs=10M count=1 conv=fsync | root@OpenWrt:/# |  |  |  | 15 | 40 | MB/s |  |  | EMMC_SPEED_WRITE25
| ThreadSleep | ThreadSleep |  | ThreadSleep | 0.1.1: ThreadSleep | 0 | [6 empty] | 1
| EMMC_SPEED_READ24 | EMMC_SPEED_READ24 |  | MMCRead | 3.10.1.1: Device.MMC.Read.TooLow 3.10.1.2: Device.MMC.Read.TooHigh | 0 | 3 | [5 empty] | echo 3 > /proc/sys/vm/drop_caches | root@OpenWrt:/# | drop_caches
| EMMC_SPEED_READ24 | EMMC_SPEED_READ24 | y | MMCRead | 3.10.1.1: Device.MMC.Read.TooLow 3.10.1.2: Device.MMC.Read.TooHigh | 0 | 3 | seconds, | MB/s |  |  |  | dd if=/dev/mmcblk0p24 of=/dev/null bs=10M count=1 | root@OpenWrt:/# |  |  |  | 35 | 200 | MB/s |  |  | EMMC_SPEED_READ24
| ThreadSleep | ThreadSleep |  | ThreadSleep | 0.1.1: ThreadSleep | 0 | [6 empty] | 1
| EMMC_SPEED_READ25 | EMMC_SPEED_READ25 |  | MMCRead | 3.10.1.1: Device.MMC.Read.TooLow 3.10.1.2: Device.MMC.Read.TooHigh | 0 | 3 | [5 empty] | echo 3 > /proc/sys/vm/drop_caches | root@OpenWrt:/# | drop_caches
| EMMC_SPEED_READ25 | EMMC_SPEED_READ25 | y | MMCRead | 3.10.1.1: Device.MMC.Read.TooLow 3.10.1.2: Device.MMC.Read.TooHigh | 0 | 3 | seconds, | MB/s |  |  |  | dd if=/dev/mmcblk0p25 of=/dev/null bs=10M count=1 | root@OpenWrt:/# |  |  |  | 35 | 200 | MB/s |  |  | EMMC_SPEED_READ25
LEDFunctionTest | LED_R_Set | LED_R_R |  | default | 13.1: LED.R | 0 | 3 | [5 empty] | echo 80 > /sys/bus/i2c/devices/i2c-0/0-0030/led1 | root@OpenWrt:/#
| LED_R_Set | LED_R_R |  | default | 13.1: LED.R | 0 | 3 | [5 empty] | luxshare-led-ctrl solid-red | root@OpenWrt:/# | [8 empty] | LED_R_Set
| LED_R_R | LED_R_R | y | LEDTest | 13.1: LED.R | 2 | 3 | R= | ,G= |  |  |  | AT+LEDSTATUS% | %END |  |  |  | 100 | 255 |  |  |  | LED_R_R
| LED_R_G | LED_R_G | y | LEDTest | 13.1: LED.R | 2 | 3 | G= | ,B= |  |  |  | AT+LEDSTATUS% | %END |  |  |  | 0 | 50 |  |  |  | LED_R_G
| LED_R_B | LED_R_B | y | LEDTest | 13.1: LED.R | 2 | 3 | B= | %END |  |  |  | AT+LEDSTATUS% | %END |  |  |  | 0 | 50 |  |  |  | LED_R_B
| ClearInput | THERMAL_SHUTDOWN |  | ClearInput | 13.1: LED.R | 0 | 5
| LED_OFF | LED_OFF_R |  | default | 13.0: LED.AllOff | 0 | 3 | [5 empty] | luxshare-led-ctrl off | root@OpenWrt:/#
| LED_G_Set | LED_G_R |  | default | 13.2: LED.G | 0 | 3 | [5 empty] | echo 80 > /sys/bus/i2c/devices/i2c-0/0-0030/led2 | root@OpenWrt:/#
| LED_G_Set | LED_G_R |  | default | 13.2: LED.G | 0 | 3 | [5 empty] | luxshare-led-ctrl solid-green | root@OpenWrt:/# | [8 empty] | LED_G_Set
| ThreadSleep | LED_G_R |  | ThreadSleep | 13.2: LED.G | 0 | [6 empty] | 2
| LED_G_R | LED_G_R | y | LEDTest | 13.2: LED.G | 2 | 3 | R= | ,G= |  |  |  | AT+LEDSTATUS% | %END |  |  |  | 0 | 50 |  |  |  | LED_G_R
| LED_G_G | LED_G_G | y | LEDTest | 13.2: LED.G | 2 | 3 | G= | ,B= |  |  |  | AT+LEDSTATUS% | %END |  |  |  | 70 | 255 |  |  |  | LED_G_G
| LED_G_B | LED_G_B | y | LEDTest | 13.2: LED.G | 2 | 3 | B= | %END |  |  |  | AT+LEDSTATUS% | %END |  |  |  | 0 | 150 |  |  |  | LED_G_B
| ClearInput | THERMAL_SHUTDOWN |  | ClearInput | 13.2: LED.G | 0 | 5
| LED_OFF | LED_OFF_R |  | default | 13.0: LED.AllOff | 0 | 3 | [5 empty] | luxshare-led-ctrl off | root@OpenWrt:/#
| LED_B_Set | LED_B_R |  | default | 13.3: LED.B | 0 | 3 | [5 empty] | echo 80 > /sys/bus/i2c/devices/i2c-0/0-0030/led3 | root@OpenWrt:/#
| LED_B_Set | LED_B_R |  | default | 13.3: LED.B | 0 | 3 | [5 empty] | luxshare-led-ctrl solid-blue | root@OpenWrt:/# | [8 empty] | LED_B_Set
| ThreadSleep | LED_G_R |  | ThreadSleep | 13.2: LED.G | 0 | [6 empty] | 2
| LED_B_R | LED_B_R | y | LEDTest | 13.3: LED.B | 2 | 3 | R= | ,G= |  |  |  | AT+LEDSTATUS% | %END |  |  |  | 0 | 50 |  |  |  | LED_B_R
| LED_B_G | LED_B_G | y | LEDTest | 13.3: LED.B | 2 | 3 | G= | ,B= |  |  |  | AT+LEDSTATUS% | %END |  |  |  | 50 | 150 |  |  |  | LED_B_G
| LED_B_B | LED_B_B | y | LEDTest | 13.3: LED.B | 2 | 3 | B= | %END |  |  |  | AT+LEDSTATUS% | %END |  |  |  | 150 | 255 |  |  |  | LED_B_B
| ClearInput | THERMAL_SHUTDOWN |  | ClearInput | 13.3: LED.B | 0 | 5
| LED_OFF | LED_OFF_R |  | default | 13.0: LED.AllOff | 0 | 3 | [5 empty] | luxshare-led-ctrl off | root@OpenWrt:/#
| LED_W_Set | LED_W_R |  | default | 13.4: LED.W | 0 | 3 | [5 empty] | echo 80 > /sys/bus/i2c/devices/i2c-0/0-0030/led4 | root@OpenWrt:/#
| LED_W_Set | LED_W_R |  | default | 13.4: LED.W | 0 | 3 | [5 empty] | luxshare-led-ctrl solid-white | root@OpenWrt:/# | [8 empty] | LED_W_Set
| ThreadSleep | LED_G_R |  | ThreadSleep | 13.2: LED.G | 0 | [6 empty] | 2
| LED_W_R | LED_W_R | y | LEDTest | 13.4: LED.W | 2 | 3 | R= | ,G= |  |  |  | AT+LEDSTATUS% | %END |  |  |  | 150 | 255 |  |  |  | LED_W_R
| LED_W_G | LED_W_G | y | LEDTest | 13.4: LED.W | 2 | 3 | G= | ,B= |  |  |  | AT+LEDSTATUS% | %END |  |  |  | 150 | 255 |  |  |  | LED_W_G
| LED_W_B | LED_W_B | y | LEDTest | 13.4: LED.W | 2 | 3 | B= | %END |  |  |  | AT+LEDSTATUS% | %END |  |  |  | 150 | 255 |  |  |  | LED_W_B
| ClearInput | THERMAL_SHUTDOWN |  | ClearInput | 13.4: LED.W | 0 | 5
| LED_OFF | LED_OFF_R |  | default | 13.0: LED.AllOff | 0 | 3 | [5 empty] | luxshare-led-ctrl off | root@OpenWrt:/#
| LED_OFF_Set | LED_OFF_R |  | default | 13.0: LED.AllOff | 0 | 3 | [5 empty] | luxshare-led-ctrl off | root@OpenWrt:/#
| ThreadSleep | LED_G_R |  | ThreadSleep | 13.2: LED.G | 0 | [6 empty] | 2
| LED_OFF_R | LED_OFF_R | y | LEDTest | 13.0: LED.AllOff | 2 | 3 | R= | ,G= |  |  |  | AT+LEDSTATUS% | %END |  |  |  | 0 | 30
| LED_OFF_G | LED_OFF_G | y | LEDTest | 13.0: LED.AllOff | 2 | 3 | G= | ,B= |  |  |  | AT+LEDSTATUS% | %END |  |  |  | 0 | 30
| LED_OFF_B | LED_OFF_B | y | LEDTest | 13.0: LED.AllOff | 2 | 3 | B= | %END |  |  |  | AT+LEDSTATUS% | %END |  |  |  | 0 | 30
ResetButtonTest | CheckResetButton | BUTTON |  | default | 3.19: Device.ResetButton | 0 | 3 | [5 empty] | luxshare_tool --get-gpio 39 | root@OpenWrt:/# | OK!11
| PressButton | BUTTON | y | PressOrReleaseButtonShowNoRes | 3.19: Device.ResetButton | 0 | 20 | [5 empty] | luxshare_tool --get-gpio 39 | root@OpenWrt:/# |  | 1
| ThreadSleep | ThreadSleep |  | ThreadSleep | 0.1.1: ThreadSleep | 0 | [6 empty] | 2
| ReleaseButton | BUTTON |  | PressOrReleaseButtonShowNoRes | 3.19: Device.ResetButton | 0 | 20 | [5 empty] | luxshare_tool --get-gpio 39 | root@OpenWrt:/# |  | 0
EthernetSpeedTest | ETH_CONFIG | ETH_CONFIG | y | default | 3.2.2.2: Device.Ethernet.Eth0.Ping | 0 | 10 | [5 empty] | ifconfig br-lan down && brctl delbr br-lan
| ETH0_DHCP | ETH0_DHCP | y | default | 3.2.2.2: Device.Ethernet.Eth0.Ping | 0 | 50 | [5 empty] | udhcpc -i eth0 | obtained from
| ETH0_PING | ETH0_PING | y | default | 3.2.2.2: Device.Ethernet.Eth0.Ping | 0 | 10 | [5 empty] | ping -c 3 192.168.1.10 | , 0% packet loss
| ETH0_SPEED_VALID | ETH0_SPEED_VALID | y | default | 3.2.2.3: Device.Ethernet.Eth0.DataRate | 10-1 | 20 | {print $2}' | Mb/s |  |  |  | ethtool eth0 ¦ grep Speed ¦ awk '{print $2}' | root@OpenWrt:/# |  |  | 2500 |  |  | Mb/s
| ETH0_STATIC_IP | ETH0_STATIC_IP | y | default | 3.2.2.1: Device.Ethernet.Eth0.Throughput | 0 | 20 | [5 empty] | ifconfig eth0 192.168.1.1
| DUT_PING | DUT_PING |  | PingDUT | 3.2.2.1: Device.Ethernet.Eth0.Throughput | 2 | 15 | [5 empty] | 192.168.1.1
| ETH_SPEED_TX | ETH_SPEED_TX | y | IperfThroughput | 3.2.2.3: Device.Ethernet.Eth0.DataRate | 2 | 20 | Bytes | bits/sec |  |  |  | iperf3 -c 192.168.1.1 -i1 -t10 -O2 -P8 | iperf Done. | [SUM] | sender |  | 2100 | 2500 | Mbps
| ETH_SPEED_RX | ETH_SPEED_RX | y | IperfThroughput | 3.2.2.3: Device.Ethernet.Eth0.DataRate | 2 | 20 | Bytes | bits/sec |  |  |  | iperf3 -c 192.168.1.1 -i1 -t10 -O2 -P8 -R | iperf Done. | [SUM] | sender |  | 2100 | 2500 | Mbps
TempSensorTest_AfterEth | TEMP_ETH | TEMP_ETH | y | TempSensorTest_After | 3.18 Device.TemperatureSensor | 0 | 3 | temp | root |  |  |  | cat /sys/class/thermal/thermal_zone3/temp | root@OpenWrt:/# |  |  |  |  | 63 | C
USBReadWriteTest | USB_DETECT | USB_DETECT | y | default | 3.3: Device.USB | 0 | 10 | [5 empty] | dmesg ¦ grep -E 'usb.*detected' | root@OpenWrt:/# | USB Mass Storage device detected
| USBMount | USB_MOUNT | y | default | 3.3: Device.USB | 0 | 10 | [5 empty] | mount -t vfat /dev/sda1 /mnt && df ¦ grep sda | root@OpenWrt:/# | /dev/sda1
| USB_SPEED_WRITE | USB_SPEED_WRITE | y | default | 3.3: Device.USB | 2-1 | 10 | OK! | MB/s |  |  |  | luxshare_tool --usb-speed-test 1 | root@OpenWrt:/# |  |  |  | 0.1 | 60
| USB_SPEED_READ | USB_SPEED_READ | y | default | 3.3: Device.USB | 2-1 | 10 | OK! | MB/s |  |  |  | luxshare_tool --usb-speed-test 0 | root@OpenWrt:/# |  |  |  | 1 | 60
| USB_OFF | USB_OFF |  | FIXCOMSend | 3.3.1: Device.USB.Read | 1 | 10 | [5 empty] | AT+USB_PWROFF% | OK
CheckArtPartition | CHECK_ART_PARTITION | CHECK_ART_PARTITION | y | default | 7.3: Linux.WriteMMC | 0 | 3 |  |  | if |  |  | md5sum /dev/caldata | root@OpenWrt:/# | b6d81b360a5672d80c27430f39153e2c
| writeAllART | CHECK_ART_PARTITION |  | default | 7.3: Linux.WriteMMC | 0 | 10 |  |  | else |  |  | dd if=/dev/zero of=/dev/caldata ibs=512 count=1024 | root@OpenWrt:/#
| CHECK_ART_PARTITION | CHECK_ART_PARTITION | y | default | 7.3: Linux.WriteMMC | 0 | 3 |  |  | else |  |  | md5sum /dev/caldata | root@OpenWrt:/# | b6d81b360a5672d80c27430f39153e2c
USB B side check | Disable VBUS_A | Disable VBUS_A |  | FIXCOMSend | 20.2.1:Disable VBUS_A_Fail | 0 | 3 | [5 empty] | AT+VBUS_AOFF% | OK
| Switch Fixture CC pin to CC2 from CC1 | ENABLE_VBUS_B |  | FIXCOMSend | 20.2.2:Switch Fixture CC pin to CC2 from CC1_Fail | 0 | 10 | [5 empty] | AT+CC_BON% | OK
| Enable VBUS_B | ENABLE_VBUS_B | y | FIXCOMSend | 20.2.3:Enable VBUS_B_Fail | 0 | 10 | [5 empty] | AT+VBUS_BON% | OK
| V_TP56_USB_B | V_TP56_USB_B | y | VoltageTest | 20.2.4:V_TP56_USB_B_Fail | 0 | 10 | TP56= | %END |  |  |  | AT+CC_DET% | %END |  |  |  | 2.7 | 3.6 | V
| Check Console is functional | VBUS_B_ACCESS | y | ReadBoardRegisterValue | 21.1.1: Check Console fail | 0 | 3 | [5 empty] | luxshare_tool -v hw | root@OpenWrt:/#
PoEPowercheckQSDK | POE_POWER_QSDK | POE_POWER_QSDK | y | POEReadConsumption | 2.1.1: Electric.Current.TooLow 2.1.2: Electric.Current.TooHigh | 10-1 | 10 | [5 empty] | Consumption | [5 empty] | 12.9 | W
ChangeRate | ChagePOERateTo1G | SWITCH_SPEED_1G |  | ChagePOERate | 3.2.2.3: Device.Ethernet.Eth0.DataRate | 0 | 10 | [5 empty] | force1GModeFdx
EthernetNegotiatedSpeed | ETH0_SPEED_VALID_1G_END | ETH0_SPEED_VALID_1G_END |  | default | 3.2.2.3: Device.Ethernet.Eth0.DataRate | 20-1 | 20 | {print $2}' | Mb/s |  |  |  | ethtool eth0 ¦ grep Speed ¦ awk '{print $2}' | root@OpenWrt:/# |  |  | 1000 |  |  | Mb/s
| ETH_SPEED_1G_TX | ETH_SPEED_1G_TX |  | IperfThroughput | 3.2.2.3: Device.Ethernet.Eth0.DataRate | 2 | 20 | Bytes | bits/sec |  |  |  | iperf3 -c 192.168.1.1 -i1 -t10 -O2 -P8 | iperf Done. | [SUM] | sender |  | 900 | 1000 | Mbps
| ETH_SPEED_1G_RX | ETH_SPEED_1G_RX |  | IperfThroughput | 3.2.2.3: Device.Ethernet.Eth0.DataRate | 2 | 20 | Bytes | bits/sec |  |  |  | iperf3 -c 192.168.1.1 -i1 -t10 -O2 -P8 -R | iperf Done. | [SUM] | sender |  | 900 | 1000 | Mbps
ChangeRate | ChagePOERateTo100M | SWITCH_SPEED_100M |  | ChagePOERate | 3.2.2.3: Device.Ethernet.Eth0.DataRate | 0 | 10 | [5 empty] | force100ModeFdx
EthernetNegotiatedSpeed | ETH0_SPEED_VALID_100M_END | ETH0_SPEED_VALID_100M_END |  | default | 3.2.2.3: Device.Ethernet.Eth0.DataRate | 20-1 | 20 | {print $2}' | Mb/s |  |  |  | ethtool eth0 ¦ grep Speed ¦ awk '{print $2}' | root@OpenWrt:/# |  |  | 100 |  |  | Mb/s
| ETH_SPEED_100M_TX | ETH_SPEED_100M_TX |  | IperfThroughput | 3.2.2.3: Device.Ethernet.Eth0.DataRate | 2 | 20 | Bytes | bits/sec |  |  |  | iperf3 -c 192.168.1.1 -i1 -t10 -O2 -P8 | iperf Done. | [SUM] | sender |  | 90 | 100 | Mbps
| ETH_SPEED_100M_RX | ETH_SPEED_100M_RX |  | IperfThroughput | 3.2.2.3: Device.Ethernet.Eth0.DataRate | 2 | 20 | Bytes | bits/sec |  |  |  | iperf3 -c 192.168.1.1 -i1 -t10 -O2 -P8 -R | iperf Done. | [SUM] | sender |  | 90 | 100 | Mbps
ChangeRate | ChagePOERateTo2.5G | SWITCH_SPEED_FULL |  | ChagePOERate | 3.2.2.3: Device.Ethernet.Eth0.DataRate | 0 | 10 | [5 empty] | force2G5ModeFdx
EthernetNegotiatedSpeed | ETH0_SPEED_VALID_FULL_END | ETH0_SPEED_VALID_FULL_END |  | default | 3.2.2.3: Device.Ethernet.Eth0.DataRate | 20-1 | 20 | {print $2}' | Mb/s |  |  |  | ethtool eth0 ¦ grep Speed ¦ awk '{print $2}' | root@OpenWrt:/# |  |  | 2500 |  |  | Mb/s |  |  |  | 1000

## BURNIN (20231101)
SeqName | ItemName | EeroName | Json | TestKeyword | ErrorCode | RetryTimes | TimeOut | SubStr1 | SubStr2 | IfElse | For | Mode | ComdOrParam | ExpectStr | CheckStr1 | CheckStr2 | Spec | Limit_min | Limit_max | ByPassFail | unit | Bypass | FTC | MES_var | SpecStatic
VerifySFIS | CheckEeroTest | VERIFYSFIS |  | CheckEeroTest | 15.2: ShopFloor.WrongStation | 0 | 0
| Checkroute | VERIFYSFIS |  | Checkroute | 15.5: ShopFloor.Repair 15.1: ShopFloor.Communication 15.2: ShopFloor.WrongStation | 0 | 0
| GetWorkOrder | VERIFYSFIS |  | GetWorkOrder | 15.1: ShopFloor.Communication | 0 | 0
| CheckEeroABA | VERIFYSFIS |  | CheckEeroABA | 15.9: ShopFloor.ABXRetestError | 0 | 0
| VERIFYSFIS | VERIFYSFIS | y | GetPcbaErroMessage | 15.1: ShopFloor.Communication | 0 | 0
PoeHandshake | POE_disable | POE_enable |  | POEconfig | 1.11.7: Equipment.FixtureMCU.POE | 1 | 0 | [5 empty] | disable
| ThreadSleep | POE_enable |  | ThreadSleep | 3.7: Device.CPU | 0 | 0 | [5 empty] | 3
| POE_enable | POE_enable |  | POEconfig | 1.11.7: Equipment.FixtureMCU.POE | 1 | 0 | [5 empty] | poeDot3af
SerialPortOpen | SerialPortOpen | ENTER_UBOOT |  | SerialPortOpen | 3.1.0: Device.Serial.Timeout | 0
ENTER_UBOOT | ENTER_UBOOT | ENTER_UBOOT | y | default | 8.6: UBootError.Boot | 10 | 1 | help' |  |  |  |  | 0x30 | IPQ5332# |  |  | IPQ5332#
SetBootcmdtoIPQ | BOOT_SETUP | BOOT_SETUP |  | default |  | 0 | 10 | [5 empty] | setenv bootcmd bootipq | IPQ5332#
| BOOT_SETUP2 | BOOT_SETUP |  | default |  | 0 | 10 | [5 empty] | setenv revert_mode | IPQ5332#
| BOOT_SETUP3 | BOOT_SETUP |  | default |  | 0 | 10 | [5 empty] | saveenv | IPQ5332#
| RebootDUT | BOOT_SETUP |  | default |  | 0 | 10 | [5 empty] | reset
PingDUT | PingDUT | DUT_PING | y | PingDUT | 1.4.1: Equipment.DUT.Ping | 0 | 30
TelnetDUT | WaitForTelnet | DUT_TELNET | y | WaitForTelnet | 4.3: Network.Telnet | 0 | 30
SubsystemTest | LED_MODEL | LED_MODEL | y | default | 17.8: Version.LED | 0 | 3 | name | root |  |  |  | cat /sys/bus/i2c/devices/i2c-0/0-0030/name | root@OpenWrt:/# |  |  | lp5562 ¦ ktd2027 | [6 empty] | LED_MODEL
| PHY_STATUS | PHY_STATUS | y | default | 17.1: Version.Switch | 0 | 3 | qca probe | phy driver |  |  |  | dmesg ¦ grep qca808x ¦ head -1 ¦ cut -d : -f 3 | root@OpenWrt:/# |  |  | qca808x | [6 empty] | PHY_STATUS
| MMC_MODEL | MMC_MODEL | y | default | 17.3: Version.MMC | 0 | 3 | {print $5}' | root |  |  |  | dmesg ¦ grep 'mmcblk0' ¦ head -1 ¦ awk '{print $5}' | root@OpenWrt:/# |  |  | 8GUF4R ¦ JS04AC | [6 empty] | EMMC_VENDOR
| FUSB_STATUS | FUSB_STATUS | y | default | 17.7: Version.CCG | 0 | 3 | [5 empty] | luxshare_tool --get-gpio 37 | root@OpenWrt:/# | OK!10 | [8 empty] | FUSB_STATUS
PowerCycleTest | PowerCycleTest | POWER_CYCLE | y | PowerCycleTest | 1.3: Equipment.PowerSwitch | 0 | 30 | [5 empty] | 5
PingDUT | PingDUT | DUT_PING | y | PingDUT | 1.4.1: Equipment.DUT.Ping | 0 | 30
WaitForTelnet | WaitForTelnet | DUT_TELNET_POWER_CYCLE | y | WaitForTelnet | 4.3: Network.Telnet | 0 | 30
CPU/PHYTemperatureCheck | CPU/PHY_Temperature | CPU/PHY_Temperature | y | TempSensorTest_After | 3.18: Device.TemperatureSensor | 0 | 3 | temp | root |  |  |  | cat /sys/class/thermal/thermal_zone3/temp | root@OpenWrt:/# |  |  |  |  | 63 |  | C
Enter_FTM | wifi_init 2 | wifi_init | y | default |  | 0 | 30 | [5 empty] | wifi_init 2 | root@OpenWrt:/# | OK
| rmmod monitor | rmmod monitor | y | default |  | 0 | 30 | [5 empty] | rmmod monitor | root@OpenWrt:/#
| rmmod ecm_wifi_plugin | rmmod ecm_wifi_plugin | y | default |  | 0 | 30 | [5 empty] | rmmod ecm_wifi_plugin | root@OpenWrt:/#
| rmmod wifi_3_0 | rmmod wifi_3_0 | y | default |  | 0 | 30 | [5 empty] | rmmod wifi_3_0 | root@OpenWrt:/#
| rmmod qca_ol | rmmod qca_ol | y | default |  | 0 | 30 | [5 empty] | rmmod qca_ol | root@OpenWrt:/#
| insmod qca_ol testmode=1 | insmod qca_ol testmode=1 | y | default |  | 0 | 30 | [5 empty] | insmod qca_ol testmode=1 | root@OpenWrt:/#
| insmod wifi_3_0 | insmod wifi_3_0 | y | default |  | 0 | 30 | [5 empty] | insmod wifi_3_0 | root@OpenWrt:/#
| /etc/init.d/ftm start | /etc/init.d/ftm1 | y | default |  | 0 | 30 | [5 empty] | /etc/init.d/ftm start | root@OpenWrt:/#
| /usr/sbin/ftm -n -c /tmp/ftm.conf & | /usr/sbin/ftm2 | y | default |  | 0 | 30 | [5 empty] | /usr/sbin/ftm -n -c /tmp/ftm.conf & | root@OpenWrt:/#
Wifi 2.4G/5G 50% DutyOn | Wifi_2.4G_Duty_On | Wifi_2.4G_Duty_On | y | default |  | 0 | 30 | [5 empty] | myftm -J -i wifi0 -I 0 --rateBw 31 -M 3 -r 24 -f 2442 -p 18 -a 3 --nss 1 --gI 50 -z 1 -X 00:12:13:14:15:16 -Y 00:22:23:24:25:26 -N 00:32:33:34:35:36 --dutycl 54 -t 2 | root@OpenWrt:/#
| Wifi_5G_Duty_On | Wifi_5G_Duty_On | y | default |  | 0 | 30 | [5 empty] | myftm -J -i wifi1 -I 0 --rateBw 33 -M 13 -r 24 -f 5570 -p 22 -a 3 --nss 1 --gI 50 -z 1 -X 00:12:13:14:15:16 -Y 00:22:23:24:25:26 -N 00:32:33:34:35:36 --dutycl 54 -t 2 | root@OpenWrt:/#
CPU/PHYTemperatureCheckAfterDutytest | CPU/PHY_Temperature | CPU/PHY_TemperatureAfterDutytest | y | TempSensorTest_After | 3.18: Device.TemperatureSensor | 0 | 30 | temp | root |  |  |  | cat /sys/class/thermal/thermal_zone3/temp | root@OpenWrt:/# |  |  |  |  | 63 |  | C
2.5GethernetThroughputTest | ETH_SPEED_TX_1 | ETH_SPEED_TX_1 | y | IperfThroughput | 3.2.2.3: Device.Ethernet.Eth0.DataRate | 0 | 20 | Bytes | bits/sec |  |  |  | iperf3 -c 192.168.1.1 -i1 -t10 -O2 -P8 | iperf Done. | [SUM] | sender |  | 2100 | 2500 |  | Mbps
| ClearInput | ClearInput |  | ClearInput | 13.3: LED.B | 0 | 5
| ETH_SPEED_RX_1 | ETH_SPEED_RX_1 | y | IperfThroughput | 3.2.2.3: Device.Ethernet.Eth0.DataRate | 0 | 20 | Bytes | bits/sec |  |  |  | iperf3 -c 192.168.1.1 -i1 -t10 -O2 -P8 -R | iperf Done. | [SUM] | sender |  | 2100 | 2500 |  | Mbps
| ClearInput | ClearInput |  | ClearInput | 13.3: LED.B | 0 | 5
| ETH_SPEED_TX_2 | ETH_SPEED_TX_2 | y | IperfThroughput | 3.2.2.3: Device.Ethernet.Eth0.DataRate | 0 | 20 | Bytes | bits/sec |  |  |  | iperf3 -c 192.168.1.1 -i1 -t10 -O2 -P8 | iperf Done. | [SUM] | sender |  | 2100 | 2500 |  | Mbps
| ClearInput | ClearInput |  | ClearInput | 13.3: LED.B | 0 | 5
| ETH_SPEED_RX_2 | ETH_SPEED_RX_2 | y | IperfThroughput | 3.2.2.3: Device.Ethernet.Eth0.DataRate | 0 | 20 | Bytes | bits/sec |  |  |  | iperf3 -c 192.168.1.1 -i1 -t10 -O2 -P8 -R | iperf Done. | [SUM] | sender |  | 2100 | 2500 |  | Mbps
| ClearInput | ClearInput |  | ClearInput | 13.3: LED.B | 0 | 5
| ETH_SPEED_TX_3 | ETH_SPEED_TX_3 | y | IperfThroughput | 3.2.2.3: Device.Ethernet.Eth0.DataRate | 0 | 20 | Bytes | bits/sec |  |  |  | iperf3 -c 192.168.1.1 -i1 -t10 -O2 -P8 | iperf Done. | [SUM] | sender |  | 2100 | 2500 |  | Mbps
| ClearInput | ClearInput |  | ClearInput | 13.3: LED.B | 0 | 5
| ETH_SPEED_RX_3 | ETH_SPEED_RX_3 | y | IperfThroughput | 3.2.2.3: Device.Ethernet.Eth0.DataRate | 0 | 20 | Bytes | bits/sec |  |  |  | iperf3 -c 192.168.1.1 -i1 -t10 -O2 -P8 -R | iperf Done. | [SUM] | sender |  | 2100 | 2500 |  | Mbps
| ClearInput | ClearInput |  | ClearInput | 13.3: LED.B | 0 | 5
| ETH_SPEED_TX_4 | ETH_SPEED_TX_4 | y | IperfThroughput | 3.2.2.3: Device.Ethernet.Eth0.DataRate | 0 | 20 | Bytes | bits/sec |  |  |  | iperf3 -c 192.168.1.1 -i1 -t10 -O2 -P8 | iperf Done. | [SUM] | sender |  | 2100 | 2500 |  | Mbps
| ClearInput | ClearInput |  | ClearInput | 13.3: LED.B | 0 | 5
| ETH_SPEED_RX_4 | ETH_SPEED_RX_4 | y | IperfThroughput | 3.2.2.3: Device.Ethernet.Eth0.DataRate | 0 | 20 | Bytes | bits/sec |  |  |  | iperf3 -c 192.168.1.1 -i1 -t10 -O2 -P8 -R | iperf Done. | [SUM] | sender |  | 2100 | 2500 |  | Mbps
| ClearInput | ClearInput |  | ClearInput | 13.3: LED.B | 0 | 5
| ETH_SPEED_TX_5 | ETH_SPEED_TX_5 | y | IperfThroughput | 3.2.2.3: Device.Ethernet.Eth0.DataRate | 0 | 20 | Bytes | bits/sec |  |  |  | iperf3 -c 192.168.1.1 -i1 -t10 -O2 -P8 | iperf Done. | [SUM] | sender |  | 2100 | 2500 |  | Mbps
| ClearInput | ClearInput |  | ClearInput | 13.3: LED.B | 0 | 5
| ETH_SPEED_RX_5 | ETH_SPEED_RX_5 | y | IperfThroughput | 3.2.2.3: Device.Ethernet.Eth0.DataRate | 0 | 20 | Bytes | bits/sec |  |  |  | iperf3 -c 192.168.1.1 -i1 -t10 -O2 -P8 -R | iperf Done. | [SUM] | sender |  | 2100 | 2500 |  | Mbps
| ClearInput | ClearInput |  | ClearInput | 13.3: LED.B | 0 | 5
| ETH_SPEED_TX_6 | ETH_SPEED_TX_6 | y | IperfThroughput | 3.2.2.3: Device.Ethernet.Eth0.DataRate | 0 | 20 | Bytes | bits/sec |  |  |  | iperf3 -c 192.168.1.1 -i1 -t10 -O2 -P8 | iperf Done. | [SUM] | sender |  | 2100 | 2500 |  | Mbps
| ClearInput | ClearInput |  | ClearInput | 13.3: LED.B | 0 | 5
| ETH_SPEED_RX_6 | ETH_SPEED_RX_6 | y | IperfThroughput | 3.2.2.3: Device.Ethernet.Eth0.DataRate | 0 | 20 | Bytes | bits/sec |  |  |  | iperf3 -c 192.168.1.1 -i1 -t10 -O2 -P8 -R | iperf Done. | [SUM] | sender |  | 2100 | 2500 |  | Mbps
| ClearInput | ClearInput |  | ClearInput | 13.3: LED.B | 0 | 5
| ETH_SPEED_TX_7 | ETH_SPEED_TX_7 | y | IperfThroughput | 3.2.2.3: Device.Ethernet.Eth0.DataRate | 0 | 20 | Bytes | bits/sec |  |  |  | iperf3 -c 192.168.1.1 -i1 -t10 -O2 -P8 | iperf Done. | [SUM] | sender |  | 2100 | 2500 |  | Mbps
| ClearInput | ClearInput |  | ClearInput | 13.3: LED.B | 0 | 5
| ETH_SPEED_RX_7 | ETH_SPEED_RX_7 | y | IperfThroughput | 3.2.2.3: Device.Ethernet.Eth0.DataRate | 0 | 20 | Bytes | bits/sec |  |  |  | iperf3 -c 192.168.1.1 -i1 -t10 -O2 -P8 -R | iperf Done. | [SUM] | sender |  | 2100 | 2500 |  | Mbps
| ClearInput | ClearInput |  | ClearInput | 13.3: LED.B | 0 | 5
| ETH_SPEED_TX_8 | ETH_SPEED_TX_8 | y | IperfThroughput | 3.2.2.3: Device.Ethernet.Eth0.DataRate | 0 | 20 | Bytes | bits/sec |  |  |  | iperf3 -c 192.168.1.1 -i1 -t10 -O2 -P8 | iperf Done. | [SUM] | sender |  | 2100 | 2500 |  | Mbps
| ClearInput | ClearInput |  | ClearInput | 13.3: LED.B | 0 | 5
| ETH_SPEED_RX_8 | ETH_SPEED_RX_8 | y | IperfThroughput | 3.2.2.3: Device.Ethernet.Eth0.DataRate | 0 | 20 | Bytes | bits/sec |  |  |  | iperf3 -c 192.168.1.1 -i1 -t10 -O2 -P8 -R | iperf Done. | [SUM] | sender |  | 2100 | 2500 |  | Mbps
| ClearInput | ClearInput |  | ClearInput | 13.3: LED.B | 0 | 5
| ETH_SPEED_TX_9 | ETH_SPEED_TX_9 | y | IperfThroughput | 3.2.2.3: Device.Ethernet.Eth0.DataRate | 0 | 20 | Bytes | bits/sec |  |  |  | iperf3 -c 192.168.1.1 -i1 -t10 -O2 -P8 | iperf Done. | [SUM] | sender |  | 2100 | 2500 |  | Mbps
| ClearInput | ClearInput |  | ClearInput | 13.3: LED.B | 0 | 5
| ETH_SPEED_RX_9 | ETH_SPEED_RX_9 | y | IperfThroughput | 3.2.2.3: Device.Ethernet.Eth0.DataRate | 0 | 20 | Bytes | bits/sec |  |  |  | iperf3 -c 192.168.1.1 -i1 -t10 -O2 -P8 -R | iperf Done. | [SUM] | sender |  | 2100 | 2500 |  | Mbps
| ClearInput | ClearInput |  | ClearInput | 13.3: LED.B | 0 | 5
| ETH_SPEED_TX_10 | ETH_SPEED_TX_10 | y | IperfThroughput | 3.2.2.3: Device.Ethernet.Eth0.DataRate | 0 | 20 | Bytes | bits/sec |  |  |  | iperf3 -c 192.168.1.1 -i1 -t10 -O2 -P8 | iperf Done. | [SUM] | sender |  | 2100 | 2500 |  | Mbps
| ClearInput | ClearInput |  | ClearInput | 13.3: LED.B | 0 | 5
| ETH_SPEED_RX_10 | ETH_SPEED_RX_10 | y | IperfThroughput | 3.2.2.3: Device.Ethernet.Eth0.DataRate | 0 | 20 | Bytes | bits/sec |  |  |  | iperf3 -c 192.168.1.1 -i1 -t10 -O2 -P8 -R | iperf Done. | [SUM] | sender |  | 2100 | 2500 |  | Mbps
CPU/PHYTemperatureCheckAfterThroughputTest | CPU/PHY_Temperature | CPU/PHY_TemperatureAfterThroughputTest | y | TempSensorTest_After | 3.18: Device.TemperatureSensor | 0 | 30 | temp | root |  |  |  | cat /sys/class/thermal/thermal_zone3/temp | root@OpenWrt:/# |  |  |  |  | 63 |  | C
CPUStressTest | CPUStressTesttStart | CPU_STRESS | y | default | 3.7: Device.CPU | 0 | 2000 | [5 empty] | stress -c 4 -t 1500 | successful run completed
CPU/PHYTemperatureCheckAfterStressTest | CPU/PHY_Temperature | CPU/PHY_TemperatureAfterStressTest | y | TempSensorTest_After | 3.18: Device.TemperatureSensor | 0 | 30 | temp | root |  |  |  | cat /sys/class/thermal/thermal_zone3/temp | root@OpenWrt:/# |  |  |  |  | 63 |  | C
RAMStressTest | RAMStressTestStart | RAM_STRESS | y | default | 3.8: Device.RAM | 0 | 2000 | [5 empty] | stressapptest -M 500 -s 1500 -m 4 -W | root@OpenWrt:/# | Status: PASS - please verify no corrected errors
CPU/PHYTemperatureCheckAfterRAMStressTest | CPU/PHY_Temperature | CPU/PHY_TemperatureAfterRAMStressTest | y | TempSensorTest_After | 3.18: Device.TemperatureSensor | 0 | 30 | temp | root |  |  |  | cat /sys/class/thermal/thermal_zone3/temp | root@OpenWrt:/# |  |  |  |  | 63 |  | C
Wifi 2.4G/5G 50% DutyOff | Wifi_2.4G_Duty_Off | Wifi_2.4G_Duty_Off | y | default |  | 0 | 30 | [5 empty] | myftm -J -i wifi0 -I 0 --rateBw 31 -M 3 -r 24 -f 2442 -p 18 -a 3 --nss 1 --gI 50 -z 1 -X 00:12:13:14:15:16 -Y 00:22:23:24:25:26 -N 00:32:33:34:35:36 --dutycl 54 -t 0 | root@OpenWrt:/#
| Wifi_5G_Duty_Off | Wifi_5G_Duty_Off | y | default |  | 0 | 30 | [5 empty] | myftm -J -i wifi1 -I 0 --rateBw 33 -M 13 -r 24 -f 5570 -p 22 -a 3 --nss 1 --gI 50 -z 1 -X 00:12:13:14:15:16 -Y 00:22:23:24:25:26 -N 00:32:33:34:35:36 --dutycl 54 -t 0 | root@OpenWrt:/#
SetIPAddress | Set ipaddr_env | SET_IP | y | default | 7.9: Linux.SetIPAdress | 0 | 30 | [5 empty] | luxsetip 192.168.1.1 255.255.255.0 | root@OpenWrt:/# | OK!
Note on X1: 作者: Failure to continue

## BURNIN (20231109)
SeqName | ItemName | EeroName | Json | TestKeyword | ErrorCode | RetryTimes | TimeOut | SubStr1 | SubStr2 | IfElse | For | Mode | ComdOrParam | ExpectStr | CheckStr1 | CheckStr2 | Spec | Limit_min | Limit_max | ByPassFail | unit | Bypass | FTC | MES_var | SpecStatic
PoeHandshake | POE_disable | POE_enable |  | POEconfig | 1.11.7: Equipment.FixtureMCU.POE | 1 | 0 | [5 empty] | disable
| ThreadSleep | POE_enable |  | ThreadSleep | 3.7: Device.CPU | 0 | 0 | [5 empty] | 3
| POE_enable | POE_enable |  | POEconfig | 1.11.7: Equipment.FixtureMCU.POE | 1 | 0 | [5 empty] | poeDot3af
SerialPortOpen | SerialPortOpen | ENTER_UBOOT |  | SerialPortOpen | 3.1.0: Device.Serial.Timeout | 0
ENTER_UBOOT | ENTER_UBOOT | ENTER_UBOOT | y | default | 8.6: UBootError.Boot | 10 | 1 | help' |  |  |  |  | 0x30 | IPQ5332# |  |  | IPQ5332#
SetBootcmdtoIPQ | BOOT_SETUP | BOOT_SETUP |  | default |  | 0 | 10 | [5 empty] | setenv bootcmd bootipq | IPQ5332#
| BOOT_SETUP2 | BOOT_SETUP |  | default |  | 0 | 10 | [5 empty] | setenv revert_mode | IPQ5332#
| BOOT_SETUP3 | BOOT_SETUP |  | default |  | 0 | 10 | [5 empty] | saveenv | IPQ5332#
| RebootDUT | BOOT_SETUP |  | default |  | 0 | 10 | [5 empty] | reset
PingDUT | PingDUT | DUT_PING | y | PingDUT | 1.4.1: Equipment.DUT.Ping | 0 | 30
TelnetDUT | WaitForTelnet | DUT_TELNET | y | WaitForTelnet | 4.3: Network.Telnet | 0 | 30
SubsystemTest | LED_MODEL | LED_MODEL | y | default | 17.8: Version.LED | 0 | 3 | name | root |  |  |  | cat /sys/bus/i2c/devices/i2c-0/0-0030/name | root@OpenWrt:/# |  |  | lp5562 ¦ ktd2027 | [6 empty] | LED_MODEL
| PHY_STATUS | PHY_STATUS | y | default | 17.1: Version.Switch | 0 | 3 | qca probe | phy driver |  |  |  | dmesg ¦ grep qca808x ¦ head -1 ¦ cut -d : -f 3 | root@OpenWrt:/# |  |  | qca808x | [6 empty] | PHY_STATUS
| MMC_MODEL | MMC_MODEL | y | default | 17.3: Version.MMC | 0 | 3 | {print $5}' | root |  |  |  | dmesg ¦ grep 'mmcblk0' ¦ head -1 ¦ awk '{print $5}' | root@OpenWrt:/# |  |  | 8GUF4R ¦ JS04AC | [6 empty] | EMMC_VENDOR
| FUSB_STATUS | FUSB_STATUS | y | default | 17.7: Version.CCG | 0 | 3 | [5 empty] | luxshare_tool --get-gpio 37 | root@OpenWrt:/# | OK!10 | [8 empty] | FUSB_STATUS
PowerCycleTest | POWER_OFF_1 | POWER_OFF_1 | y | PowerOFFTest | 1.3: Equipment.PowerSwitch | 0 | 30
| POWER_DUT_PING_1 | POWER_DUT_PING_1 |  | PowerPingDUT | 1.4.1: Equipment.DUT.Ping | 0 | 30
| POWER_ON_1 | POWER_ON_1 |  | WaitForTelnet | 1.3: Equipment.PowerSwitch | 0 | 120
| Read_VERSION_1 | POWER_ON_1 | y | PowerONTest | 1.3: Equipment.PowerSwitch | 0 | 10 | [5 empty] | luxshare_tool -v sw | root@OpenWrt:/#
| POWER_OFF_2 | POWER_OFF_2 | y | PowerOFFTest | 1.3: Equipment.PowerSwitch | 0 | 30
| POWER_DUT_PING_2 | POWER_DUT_PING_2 |  | PowerPingDUT | 1.4.1: Equipment.DUT.Ping | 0 | 30
| POWER_ON_2 | POWER_ON_2 |  | WaitForTelnet | 1.3: Equipment.PowerSwitch | 0 | 120
| Read_VERSION_2 | POWER_ON_2 | y | PowerONTest | 1.3: Equipment.PowerSwitch | 0 | 10 | [5 empty] | luxshare_tool -v sw | root@OpenWrt:/#
| POWER_OFF_3 | POWER_OFF_3 | y | PowerOFFTest | 1.3: Equipment.PowerSwitch | 0 | 30
| POWER_DUT_PING_3 | POWER_DUT_PING_3 |  | PowerPingDUT | 1.4.1: Equipment.DUT.Ping | 0 | 30
| POWER_ON_3 | POWER_ON_3 |  | WaitForTelnet | 1.3: Equipment.PowerSwitch | 0 | 120
| Read_VERSION_3 | POWER_ON_3 | y | PowerONTest | 1.3: Equipment.PowerSwitch | 0 | 10 | [5 empty] | luxshare_tool -v sw | root@OpenWrt:/#
| POWER_OFF_4 | POWER_OFF_4 | y | PowerOFFTest | 1.3: Equipment.PowerSwitch | 0 | 30
| POWER_DUT_PING_4 | POWER_DUT_PING_4 |  | PowerPingDUT | 1.4.1: Equipment.DUT.Ping | 0 | 30
| POWER_ON_4 | POWER_ON_4 |  | WaitForTelnet | 1.3: Equipment.PowerSwitch | 0 | 120
| Read_VERSION_4 | POWER_ON_4 | y | PowerONTest | 1.3: Equipment.PowerSwitch | 0 | 10 | [5 empty] | luxshare_tool -v sw | root@OpenWrt:/#
| POWER_OFF_5 | POWER_OFF_5 | y | PowerOFFTest | 1.3: Equipment.PowerSwitch | 0 | 30
| POWER_DUT_PING_5 | POWER_DUT_PING_5 |  | PowerPingDUT | 1.4.1: Equipment.DUT.Ping | 0 | 30
| POWER_ON_5 | POWER_ON_5 |  | WaitForTelnet | 1.3: Equipment.PowerSwitch | 0 | 120
| Read_VERSION_5 | POWER_ON_5 | y | PowerONTest | 1.3: Equipment.PowerSwitch | 0 | 10 | [5 empty] | luxshare_tool -v sw | root@OpenWrt:/#
PingDUT | wifi_init_1 | DUT_PING_1 | y | PingDUT | 1.4.1: Equipment.DUT.Ping | 0 | 30
WaitForTelnet | DUT_TELNET_POWER_CYCLE_1 | DUT_TELNET_POWER_CYCLE_1 | y | WaitForTelnet | 4.3: Network.Telnet | 0 | 30
CPU/PHYTemperatureCheck | CPU/PHY_Temperature_1 | CPU/PHY_Temperature_1 | y | TempSensorTest_After | 3.18: Device.TemperatureSensor | 0 | 3 | temp | root |  |  |  | cat /sys/class/thermal/thermal_zone3/temp | root@OpenWrt:/# |  |  |  |  | 105 |  | C
Enter_FTM | wifi_init_1 | wifi_init_1 | y | default |  | 0 | 30 | [5 empty] | wifi_init 2 | root@OpenWrt:/# | OK
| rmmod monitor_1 | rmmod monitor_1 |  | default |  | 0 | 30 | [5 empty] | rmmod monitor | root@OpenWrt:/#
| rmmod ecm_wifi_plugin_1 | rmmod ecm_wifi_plugin_1 |  | default |  | 0 | 30 | [5 empty] | rmmod ecm_wifi_plugin | root@OpenWrt:/#
| rmmod wifi_1 | rmmod wifi_1 |  | default |  | 0 | 30 | [5 empty] | rmmod wifi_3_0 | root@OpenWrt:/#
| rmmod qca_ol_1 | rmmod qca_ol_1 |  | default |  | 0 | 30 | [5 empty] | rmmod qca_ol | root@OpenWrt:/#
| insmod testmode_1 | insmod testmode_1 |  | default |  | 0 | 30 | [5 empty] | insmod qca_ol testmode=1 | root@OpenWrt:/#
| insmod wifi_1 | insmod wifi_1 |  | default |  | 0 | 30 | [5 empty] | insmod wifi_3_0 | root@OpenWrt:/#
| /etc/init.d/ftm_1 | /etc/init.d/ftm_1 |  | default |  | 0 | 30 | [5 empty] | /etc/init.d/ftm start | root@OpenWrt:/#
| /usr/sbin/ftm_1 | /usr/sbin/ftm_1 |  | default |  | 0 | 30 | [5 empty] | /usr/sbin/ftm -n -c /tmp/ftm.conf & | root@OpenWrt:/#
Wifi 2.4G/5G 50% DutyOn | Wifi_2.4G_Duty_On_1 | Wifi_2.4G_Duty_On_1 | y | default |  | 0 | 30 | [5 empty] | myftm -J -i wifi0 -I 0 --rateBw 31 -M 3 -r 24 -f 2442 -p 18 -a 3 --nss 1 --gI 50 -z 1 -X 00:12:13:14:15:16 -Y 00:22:23:24:25:26 -N 00:32:33:34:35:36 --dutycl 54 -t 2 | root@OpenWrt:/#
| Wifi_5G_Duty_On_1 | Wifi_5G_Duty_On_1 | y | default |  | 0 | 30 | [5 empty] | myftm -J -i wifi1 -I 0 --rateBw 33 -M 13 -r 24 -f 5570 -p 22 -a 3 --nss 1 --gI 50 -z 1 -X 00:12:13:14:15:16 -Y 00:22:23:24:25:26 -N 00:32:33:34:35:36 --dutycl 54 -t 2 | root@OpenWrt:/#
CPU/PHYTemperatureCheckAfterDutytest | CPU/PHY_TemperatureAfterDutytest_1 | CPU/PHY_TemperatureAfterDutytest_1 | y | TempSensorTest_After | 3.18: Device.TemperatureSensor | 0 | 30 | temp | root |  |  |  | cat /sys/class/thermal/thermal_zone3/temp | root@OpenWrt:/# |  |  |  |  | 105 |  | C
2.5GethernetThroughputTest | ETH_SPEED_TX_1 | ETH_SPEED_TX_1 | y | IperfThroughput | 3.2.2.3: Device.Ethernet.Eth0.DataRate | 0 | 20 | Bytes | bits/sec |  |  |  | iperf3 -c 192.168.1.1 -i1 -t300 -O2 -P8 | iperf Done. | [SUM] | sender |  | 2100 | 2500 |  | Mbps
| ClearInput | ClearInput |  | ClearInput | 13.3: LED.B | 0 | 5
| ETH_SPEED_RX_1 | ETH_SPEED_RX_1 | y | IperfThroughput | 3.2.2.3: Device.Ethernet.Eth0.DataRate | 0 | 20 | Bytes | bits/sec |  |  |  | iperf3 -c 192.168.1.1 -i1 -t300 -O2 -P8 -R | iperf Done. | [SUM] | sender |  | 2100 | 2500 |  | Mbps
| ClearInput | ClearInput |  | ClearInput | 13.3: LED.B | 0 | 5
CPU/PHYTemperatureCheckAfterThroughputTest | CPU/PHY_TemperatureAfterThroughputTest_1 | CPU/PHY_TemperatureAfterThroughputTest_1 | y | TempSensorTest_After | 3.18: Device.TemperatureSensor | 0 | 30 | temp | root |  |  |  | cat /sys/class/thermal/thermal_zone3/temp | root@OpenWrt:/# |  |  |  |  | 105 |  | C
RebootDUT | RebootDUT_1 | RebootDUT_1 | y | HardwareReset | 1.11.7: Equipment.FixtureMCU.POE | 0 | 60
PingDUT | DUT_PING_2 | DUT_PING_2 | y | PingDUT | 1.4.1: Equipment.DUT.Ping | 0 | 30
WaitForTelnet | DUT_TELNET_POWER_CYCLE_2 | DUT_TELNET_POWER_CYCLE_2 | y | WaitForTelnet | 4.3: Network.Telnet | 0 | 30
CPU/PHYTemperatureCheck | CPU/PHY_Temperature_2 | CPU/PHY_Temperature_2 | y | TempSensorTest_After | 3.18: Device.TemperatureSensor | 0 | 3 | temp | root |  |  |  | cat /sys/class/thermal/thermal_zone3/temp | root@OpenWrt:/# |  |  |  |  | 105 |  | C
Enter_FTM | wifi_init_2 | wifi_init_2 | y | default |  | 0 | 30 | [5 empty] | wifi_init 2 | root@OpenWrt:/# | OK
| rmmod monitor_2 | rmmod monitor_2 |  | default |  | 0 | 30 | [5 empty] | rmmod monitor | root@OpenWrt:/#
| rmmod ecm_wifi_plugin_2 | rmmod ecm_wifi_plugin_2 |  | default |  | 0 | 30 | [5 empty] | rmmod ecm_wifi_plugin | root@OpenWrt:/#
| rmmod wifi_2 | rmmod wifi_2 |  | default |  | 0 | 30 | [5 empty] | rmmod wifi_3_0 | root@OpenWrt:/#
| rmmod qca_ol_2 | rmmod qca_ol_2 |  | default |  | 0 | 30 | [5 empty] | rmmod qca_ol | root@OpenWrt:/#
| insmod testmode_2 | insmod testmode_2 |  | default |  | 0 | 30 | [5 empty] | insmod qca_ol testmode=1 | root@OpenWrt:/#
| insmod wifi_2 | insmod wifi_2 |  | default |  | 0 | 30 | [5 empty] | insmod wifi_3_0 | root@OpenWrt:/#
| /etc/init.d/ftm_2 | /etc/init.d/ftm_2 |  | default |  | 0 | 30 | [5 empty] | /etc/init.d/ftm start | root@OpenWrt:/#
| /usr/sbin/ftm_2 | /usr/sbin/ftm_2 |  | default |  | 0 | 30 | [5 empty] | /usr/sbin/ftm -n -c /tmp/ftm.conf & | root@OpenWrt:/#
Wifi 2.4G/5G 50% DutyOn | Wifi_2.4G_Duty_On_2 | Wifi_2.4G_Duty_On_2 | y | default |  | 0 | 30 | [5 empty] | myftm -J -i wifi0 -I 0 --rateBw 31 -M 3 -r 24 -f 2442 -p 18 -a 3 --nss 1 --gI 50 -z 1 -X 00:12:13:14:15:16 -Y 00:22:23:24:25:26 -N 00:32:33:34:35:36 --dutycl 54 -t 2 | root@OpenWrt:/#
| Wifi_5G_Duty_On_2 | Wifi_5G_Duty_On_2 | y | default |  | 0 | 30 | [5 empty] | myftm -J -i wifi1 -I 0 --rateBw 33 -M 13 -r 24 -f 5570 -p 22 -a 3 --nss 1 --gI 50 -z 1 -X 00:12:13:14:15:16 -Y 00:22:23:24:25:26 -N 00:32:33:34:35:36 --dutycl 54 -t 2 | root@OpenWrt:/#
CPU/PHYTemperatureCheckAfterDutytest | CPU/PHY_TemperatureAfterDutytest_2 | CPU/PHY_TemperatureAfterDutytest_2 | y | TempSensorTest_After | 3.18: Device.TemperatureSensor | 0 | 30 | temp | root |  |  |  | cat /sys/class/thermal/thermal_zone3/temp | root@OpenWrt:/# |  |  |  |  | 105 |  | C
2.5GethernetThroughputTest | ETH_SPEED_TX_2 | ETH_SPEED_TX_2 | y | IperfThroughput | 3.2.2.3: Device.Ethernet.Eth0.DataRate | 0 | 20 | Bytes | bits/sec |  |  |  | iperf3 -c 192.168.1.1 -i1 -t300 -O2 -P8 | iperf Done. | [SUM] | sender |  | 2100 | 2500 |  | Mbps
| ClearInput | ClearInput |  | ClearInput | 13.3: LED.B | 0 | 5
| ETH_SPEED_RX_2 | ETH_SPEED_RX_2 | y | IperfThroughput | 3.2.2.3: Device.Ethernet.Eth0.DataRate | 0 | 20 | Bytes | bits/sec |  |  |  | iperf3 -c 192.168.1.1 -i1 -t300 -O2 -P8 -R | iperf Done. | [SUM] | sender |  | 2100 | 2500 |  | Mbps
| ClearInput | ClearInput |  | ClearInput | 13.3: LED.B | 0 | 5
CPU/PHYTemperatureCheckAfterThroughputTest | CPU/PHY_TemperatureAfterThroughputTest_2 | CPU/PHY_TemperatureAfterThroughputTest_2 | y | TempSensorTest_After | 3.18: Device.TemperatureSensor | 0 | 30 | temp | root |  |  |  | cat /sys/class/thermal/thermal_zone3/temp | root@OpenWrt:/# |  |  |  |  | 105 |  | C
RebootDUT | RebootDUT_2 | RebootDUT_2 | y | SoftwareReset | 1.11.7: Equipment.FixtureMCU.POE | 0 | 60 | [5 empty] | reboot
PingDUT | DUT_PING_3 | DUT_PING_3 | y | PingDUT | 1.4.1: Equipment.DUT.Ping | 0 | 30
WaitForTelnet | DUT_TELNET_POWER_CYCLE_3 | DUT_TELNET_POWER_CYCLE_3 | y | WaitForTelnet | 4.3: Network.Telnet | 0 | 30
CPU/PHYTemperatureCheck | CPU/PHY_Temperature_3 | CPU/PHY_Temperature_3 | y | TempSensorTest_After | 3.18: Device.TemperatureSensor | 0 | 3 | temp | root |  |  |  | cat /sys/class/thermal/thermal_zone3/temp | root@OpenWrt:/# |  |  |  |  | 105 |  | C
Enter_FTM | wifi_init_3 | wifi_init_3 | y | default |  | 0 | 30 | [5 empty] | wifi_init 2 | root@OpenWrt:/# | OK
| rmmod monitor_3 | rmmod monitor_3 |  | default |  | 0 | 30 | [5 empty] | rmmod monitor | root@OpenWrt:/#
| rmmod ecm_wifi_plugin_3 | rmmod ecm_wifi_plugin_3 |  | default |  | 0 | 30 | [5 empty] | rmmod ecm_wifi_plugin | root@OpenWrt:/#
| rmmod wifi_3 | rmmod wifi_3 |  | default |  | 0 | 30 | [5 empty] | rmmod wifi_3_0 | root@OpenWrt:/#
| rmmod qca_ol_3 | rmmod qca_ol_3 |  | default |  | 0 | 30 | [5 empty] | rmmod qca_ol | root@OpenWrt:/#
| insmod testmode_3 | insmod testmode_3 |  | default |  | 0 | 30 | [5 empty] | insmod qca_ol testmode=1 | root@OpenWrt:/#
| insmod wifi_3 | insmod wifi_3 |  | default |  | 0 | 30 | [5 empty] | insmod wifi_3_0 | root@OpenWrt:/#
| /etc/init.d/ftm_3 | /etc/init.d/ftm_3 |  | default |  | 0 | 30 | [5 empty] | /etc/init.d/ftm start | root@OpenWrt:/#
| /usr/sbin/ftm_3 | /usr/sbin/ftm_3 |  | default |  | 0 | 30 | [5 empty] | /usr/sbin/ftm -n -c /tmp/ftm.conf & | root@OpenWrt:/#
Wifi 2.4G/5G 50% DutyOn | Wifi_2.4G_Duty_On_3 | Wifi_2.4G_Duty_On_3 | y | default |  | 0 | 30 | [5 empty] | myftm -J -i wifi0 -I 0 --rateBw 31 -M 3 -r 24 -f 2442 -p 18 -a 3 --nss 1 --gI 50 -z 1 -X 00:12:13:14:15:16 -Y 00:22:23:24:25:26 -N 00:32:33:34:35:36 --dutycl 54 -t 2 | root@OpenWrt:/#
| Wifi_5G_Duty_On_3 | Wifi_5G_Duty_On_3 | y | default |  | 0 | 30 | [5 empty] | myftm -J -i wifi1 -I 0 --rateBw 33 -M 13 -r 24 -f 5570 -p 22 -a 3 --nss 1 --gI 50 -z 1 -X 00:12:13:14:15:16 -Y 00:22:23:24:25:26 -N 00:32:33:34:35:36 --dutycl 54 -t 2 | root@OpenWrt:/#
CPU/PHYTemperatureCheckAfterDutytest | CPU/PHY_TemperatureAfterDutytest_3 | CPU/PHY_TemperatureAfterDutytest_3 | y | TempSensorTest_After | 3.18: Device.TemperatureSensor | 0 | 30 | temp | root |  |  |  | cat /sys/class/thermal/thermal_zone3/temp | root@OpenWrt:/# |  |  |  |  | 105 |  | C
2.5GethernetThroughputTest | ETH_SPEED_TX_3 | ETH_SPEED_TX_3 | y | IperfThroughput | 3.2.2.3: Device.Ethernet.Eth0.DataRate | 0 | 20 | Bytes | bits/sec |  |  |  | iperf3 -c 192.168.1.1 -i1 -t300 -O2 -P8 | iperf Done. | [SUM] | sender |  | 2100 | 2500 |  | Mbps
| ClearInput | ClearInput |  | ClearInput | 13.3: LED.B | 0 | 5
| ETH_SPEED_RX_3 | ETH_SPEED_RX_3 | y | IperfThroughput | 3.2.2.3: Device.Ethernet.Eth0.DataRate | 0 | 20 | Bytes | bits/sec |  |  |  | iperf3 -c 192.168.1.1 -i1 -t300 -O2 -P8 -R | iperf Done. | [SUM] | sender |  | 2100 | 2500 |  | Mbps
| ClearInput | ClearInput |  | ClearInput | 13.3: LED.B | 0 | 5
CPU/PHYTemperatureCheckAfterThroughputTest | CPU/PHY_TemperatureAfterThroughputTest_3 | CPU/PHY_TemperatureAfterThroughputTest_3 | y | TempSensorTest_After | 3.18: Device.TemperatureSensor | 0 | 30 | temp | root |  |  |  | cat /sys/class/thermal/thermal_zone3/temp | root@OpenWrt:/# |  |  |  |  | 105 |  | C
RebootDUT | RebootDUT_3 | RebootDUT_3 | y | HardwareReset | 1.11.7: Equipment.FixtureMCU.POE | 0 | 60
PingDUT | DUT_PING_4 | DUT_PING_4 | y | PingDUT | 1.4.1: Equipment.DUT.Ping | 0 | 30
WaitForTelnet | DUT_TELNET_POWER_CYCLE_4 | DUT_TELNET_POWER_CYCLE_4 | y | WaitForTelnet | 4.3: Network.Telnet | 0 | 30
CPU/PHYTemperatureCheck | CPU/PHY_Temperature_4 | CPU/PHY_Temperature_4 | y | TempSensorTest_After | 3.18: Device.TemperatureSensor | 0 | 3 | temp | root |  |  |  | cat /sys/class/thermal/thermal_zone3/temp | root@OpenWrt:/# |  |  |  |  | 105 |  | C
Enter_FTM | wifi_init_4 | wifi_init_4 | y | default |  | 0 | 30 | [5 empty] | wifi_init 2 | root@OpenWrt:/# | OK
| rmmod monitor_4 | rmmod monitor_4 |  | default |  | 0 | 30 | [5 empty] | rmmod monitor | root@OpenWrt:/#
| rmmod ecm_wifi_plugin_4 | rmmod ecm_wifi_plugin_4 |  | default |  | 0 | 30 | [5 empty] | rmmod ecm_wifi_plugin | root@OpenWrt:/#
| rmmod wifi_4 | rmmod wifi_4 |  | default |  | 0 | 30 | [5 empty] | rmmod wifi_3_0 | root@OpenWrt:/#
| rmmod qca_ol_4 | rmmod qca_ol_4 |  | default |  | 0 | 30 | [5 empty] | rmmod qca_ol | root@OpenWrt:/#
| insmod testmode_4 | insmod testmode_4 |  | default |  | 0 | 30 | [5 empty] | insmod qca_ol testmode=1 | root@OpenWrt:/#
| insmod wifi_4 | insmod wifi_4 |  | default |  | 0 | 30 | [5 empty] | insmod wifi_3_0 | root@OpenWrt:/#
| /etc/init.d/ftm_4 | /etc/init.d/ftm_4 |  | default |  | 0 | 30 | [5 empty] | /etc/init.d/ftm start | root@OpenWrt:/#
| /usr/sbin/ftm_4 | /usr/sbin/ftm_4 |  | default |  | 0 | 30 | [5 empty] | /usr/sbin/ftm -n -c /tmp/ftm.conf & | root@OpenWrt:/#
Wifi 2.4G/5G 50% DutyOn | Wifi_2.4G_Duty_On_4 | Wifi_2.4G_Duty_On_4 | y | default |  | 0 | 30 | [5 empty] | myftm -J -i wifi0 -I 0 --rateBw 31 -M 3 -r 24 -f 2442 -p 18 -a 3 --nss 1 --gI 50 -z 1 -X 00:12:13:14:15:16 -Y 00:22:23:24:25:26 -N 00:32:33:34:35:36 --dutycl 54 -t 2 | root@OpenWrt:/#
| Wifi_5G_Duty_On_4 | Wifi_5G_Duty_On_4 | y | default |  | 0 | 30 | [5 empty] | myftm -J -i wifi1 -I 0 --rateBw 33 -M 13 -r 24 -f 5570 -p 22 -a 3 --nss 1 --gI 50 -z 1 -X 00:12:13:14:15:16 -Y 00:22:23:24:25:26 -N 00:32:33:34:35:36 --dutycl 54 -t 2 | root@OpenWrt:/#
CPU/PHYTemperatureCheckAfterDutytest | CPU/PHY_TemperatureAfterDutytest_4 | CPU/PHY_TemperatureAfterDutytest_4 | y | TempSensorTest_After | 3.18: Device.TemperatureSensor | 0 | 30 | temp | root |  |  |  | cat /sys/class/thermal/thermal_zone3/temp | root@OpenWrt:/# |  |  |  |  | 105 |  | C
2.5GethernetThroughputTest | ETH_SPEED_TX_4 | ETH_SPEED_TX_4 | y | IperfThroughput | 3.2.2.3: Device.Ethernet.Eth0.DataRate | 0 | 20 | Bytes | bits/sec |  |  |  | iperf3 -c 192.168.1.1 -i1 -t300 -O2 -P8 | iperf Done. | [SUM] | sender |  | 2100 | 2500 |  | Mbps
| ClearInput | ClearInput |  | ClearInput | 13.3: LED.B | 0 | 5
| ETH_SPEED_RX_4 | ETH_SPEED_RX_4 | y | IperfThroughput | 3.2.2.3: Device.Ethernet.Eth0.DataRate | 0 | 20 | Bytes | bits/sec |  |  |  | iperf3 -c 192.168.1.1 -i1 -t300 -O2 -P8 -R | iperf Done. | [SUM] | sender |  | 2100 | 2500 |  | Mbps
| ClearInput | ClearInput |  | ClearInput | 13.3: LED.B | 0 | 5
CPU/PHYTemperatureCheckAfterThroughputTest | CPU/PHY_TemperatureAfterThroughputTest_4 | CPU/PHY_TemperatureAfterThroughputTest_4 | y | TempSensorTest_After | 3.18: Device.TemperatureSensor | 0 | 30 | temp | root |  |  |  | cat /sys/class/thermal/thermal_zone3/temp | root@OpenWrt:/# |  |  |  |  | 105 |  | C
RebootDUT | RebootDUT_4 | RebootDUT_4 | y | SoftwareReset | 1.11.7: Equipment.FixtureMCU.POE | 0 | 60 | [5 empty] | reboot
PingDUT | DUT_PING_5 | DUT_PING_5 | y | PingDUT | 1.4.1: Equipment.DUT.Ping | 0 | 30
WaitForTelnet | DUT_TELNET_POWER_CYCLE_5 | DUT_TELNET_POWER_CYCLE_5 | y | WaitForTelnet | 4.3: Network.Telnet | 0 | 30
CPU/PHYTemperatureCheck | CPU/PHY_Temperature_5 | CPU/PHY_Temperature_5 | y | TempSensorTest_After | 3.18: Device.TemperatureSensor | 0 | 3 | temp | root |  |  |  | cat /sys/class/thermal/thermal_zone3/temp | root@OpenWrt:/# |  |  |  |  | 105 |  | C
Enter_FTM | wifi_init_5 | wifi_init_5 | y | default |  | 0 | 30 | [5 empty] | wifi_init 2 | root@OpenWrt:/# | OK
| rmmod monitor_5 | rmmod monitor_5 |  | default |  | 0 | 30 | [5 empty] | rmmod monitor | root@OpenWrt:/#
| rmmod ecm_wifi_plugin_5 | rmmod ecm_wifi_plugin_5 |  | default |  | 0 | 30 | [5 empty] | rmmod ecm_wifi_plugin | root@OpenWrt:/#
| rmmod wifi_5 | rmmod wifi_5 |  | default |  | 0 | 30 | [5 empty] | rmmod wifi_3_0 | root@OpenWrt:/#
| rmmod qca_ol_5 | rmmod qca_ol_5 |  | default |  | 0 | 30 | [5 empty] | rmmod qca_ol | root@OpenWrt:/#
| insmod testmode_5 | insmod testmode_5 |  | default |  | 0 | 30 | [5 empty] | insmod qca_ol testmode=1 | root@OpenWrt:/#
| insmod wifi_5 | insmod wifi_5 |  | default |  | 0 | 30 | [5 empty] | insmod wifi_3_0 | root@OpenWrt:/#
| /etc/init.d/ftm_5 | /etc/init.d/ftm_5 |  | default |  | 0 | 30 | [5 empty] | /etc/init.d/ftm start | root@OpenWrt:/#
| /usr/sbin/ftm_5 | /usr/sbin/ftm_5 |  | default |  | 0 | 30 | [5 empty] | /usr/sbin/ftm -n -c /tmp/ftm.conf & | root@OpenWrt:/#
Wifi 2.4G/5G 50% DutyOn | Wifi_2.4G_Duty_On_5 | Wifi_2.4G_Duty_On_5 | y | default |  | 0 | 30 | [5 empty] | myftm -J -i wifi0 -I 0 --rateBw 31 -M 3 -r 24 -f 2442 -p 18 -a 3 --nss 1 --gI 50 -z 1 -X 00:12:13:14:15:16 -Y 00:22:23:24:25:26 -N 00:32:33:34:35:36 --dutycl 54 -t 2 | root@OpenWrt:/#
| Wifi_5G_Duty_On_5 | Wifi_5G_Duty_On_5 | y | default |  | 0 | 30 | [5 empty] | myftm -J -i wifi1 -I 0 --rateBw 33 -M 13 -r 24 -f 5570 -p 22 -a 3 --nss 1 --gI 50 -z 1 -X 00:12:13:14:15:16 -Y 00:22:23:24:25:26 -N 00:32:33:34:35:36 --dutycl 54 -t 2 | root@OpenWrt:/#
CPU/PHYTemperatureCheckAfterDutytest | CPU/PHY_TemperatureAfterDutytest_5 | CPU/PHY_TemperatureAfterDutytest_5 | y | TempSensorTest_After | 3.18: Device.TemperatureSensor | 0 | 30 | temp | root |  |  |  | cat /sys/class/thermal/thermal_zone3/temp | root@OpenWrt:/# |  |  |  |  | 105 |  | C
2.5GethernetThroughputTest | ETH_SPEED_TX_5 | ETH_SPEED_TX_5 | y | IperfThroughput | 3.2.2.3: Device.Ethernet.Eth0.DataRate | 0 | 20 | Bytes | bits/sec |  |  |  | iperf3 -c 192.168.1.1 -i1 -t300 -O2 -P8 | iperf Done. | [SUM] | sender |  | 2100 | 2500 |  | Mbps
| ClearInput | ClearInput |  | ClearInput | 13.3: LED.B | 0 | 5
| ETH_SPEED_RX_5 | ETH_SPEED_RX_5 | y | IperfThroughput | 3.2.2.3: Device.Ethernet.Eth0.DataRate | 0 | 20 | Bytes | bits/sec |  |  |  | iperf3 -c 192.168.1.1 -i1 -t300 -O2 -P8 -R | iperf Done. | [SUM] | sender |  | 2100 | 2500 |  | Mbps
| ClearInput | ClearInput |  | ClearInput | 13.3: LED.B | 0 | 5
CPU/PHYTemperatureCheckAfterThroughputTest | CPU/PHY_TemperatureAfterThroughputTest_5 | CPU/PHY_TemperatureAfterThroughputTest_5 | y | TempSensorTest_After | 3.18: Device.TemperatureSensor | 0 | 30 | temp | root |  |  |  | cat /sys/class/thermal/thermal_zone3/temp | root@OpenWrt:/# |  |  |  |  | 105 |  | C
RebootDUT | RebootDUT_5 | RebootDUT_5 | y | HardwareReset | 1.11.7: Equipment.FixtureMCU.POE | 0 | 60
PingDUT | DUT_PING_6 | DUT_PING_6 | y | PingDUT | 1.4.1: Equipment.DUT.Ping | 0 | 30
WaitForTelnet | DUT_TELNET_POWER_CYCLE_6 | DUT_TELNET_POWER_CYCLE_6 | y | WaitForTelnet | 4.3: Network.Telnet | 0 | 30
CPU/PHYTemperatureCheck | CPU/PHY_Temperature_6 | CPU/PHY_Temperature_6 | y | TempSensorTest_After | 3.18: Device.TemperatureSensor | 0 | 3 | temp | root |  |  |  | cat /sys/class/thermal/thermal_zone3/temp | root@OpenWrt:/# |  |  |  |  | 105 |  | C
Enter_FTM | wifi_init_6 | wifi_init_6 | y | default |  | 0 | 30 | [5 empty] | wifi_init 2 | root@OpenWrt:/# | OK
| rmmod monitor_6 | rmmod monitor_6 |  | default |  | 0 | 30 | [5 empty] | rmmod monitor | root@OpenWrt:/#
| rmmod ecm_wifi_plugin_6 | rmmod ecm_wifi_plugin_6 |  | default |  | 0 | 30 | [5 empty] | rmmod ecm_wifi_plugin | root@OpenWrt:/#
| rmmod wifi_6 | rmmod wifi_6 |  | default |  | 0 | 30 | [5 empty] | rmmod wifi_3_0 | root@OpenWrt:/#
| rmmod qca_ol_6 | rmmod qca_ol_6 |  | default |  | 0 | 30 | [5 empty] | rmmod qca_ol | root@OpenWrt:/#
| insmod testmode_6 | insmod testmode_6 |  | default |  | 0 | 30 | [5 empty] | insmod qca_ol testmode=1 | root@OpenWrt:/#
| insmod wifi_6 | insmod wifi_6 |  | default |  | 0 | 30 | [5 empty] | insmod wifi_3_0 | root@OpenWrt:/#
| /etc/init.d/ftm_6 | /etc/init.d/ftm_6 |  | default |  | 0 | 30 | [5 empty] | /etc/init.d/ftm start | root@OpenWrt:/#
| /usr/sbin/ftm_6 | /usr/sbin/ftm_6 |  | default |  | 0 | 30 | [5 empty] | /usr/sbin/ftm -n -c /tmp/ftm.conf & | root@OpenWrt:/#
Wifi 2.4G/5G 50% DutyOn | Wifi_2.4G_Duty_On_6 | Wifi_2.4G_Duty_On_6 | y | default |  | 0 | 30 | [5 empty] | myftm -J -i wifi0 -I 0 --rateBw 31 -M 3 -r 24 -f 2442 -p 18 -a 3 --nss 1 --gI 50 -z 1 -X 00:12:13:14:15:16 -Y 00:22:23:24:25:26 -N 00:32:33:34:35:36 --dutycl 54 -t 2 | root@OpenWrt:/#
| Wifi_5G_Duty_On_6 | Wifi_5G_Duty_On_6 | y | default |  | 0 | 30 | [5 empty] | myftm -J -i wifi1 -I 0 --rateBw 33 -M 13 -r 24 -f 5570 -p 22 -a 3 --nss 1 --gI 50 -z 1 -X 00:12:13:14:15:16 -Y 00:22:23:24:25:26 -N 00:32:33:34:35:36 --dutycl 54 -t 2 | root@OpenWrt:/#
CPU/PHYTemperatureCheckAfterDutytest | CPU/PHY_TemperatureAfterDutytest_6 | CPU/PHY_TemperatureAfterDutytest_6 | y | TempSensorTest_After | 3.18: Device.TemperatureSensor | 0 | 30 | temp | root |  |  |  | cat /sys/class/thermal/thermal_zone3/temp | root@OpenWrt:/# |  |  |  |  | 105 |  | C
2.5GethernetThroughputTest | ETH_SPEED_TX_6 | ETH_SPEED_TX_6 | y | IperfThroughput | 3.2.2.3: Device.Ethernet.Eth0.DataRate | 0 | 20 | Bytes | bits/sec |  |  |  | iperf3 -c 192.168.1.1 -i1 -t300 -O2 -P8 | iperf Done. | [SUM] | sender |  | 2100 | 2500 |  | Mbps
| ClearInput | ClearInput |  | ClearInput | 13.3: LED.B | 0 | 5
| ETH_SPEED_RX_6 | ETH_SPEED_RX_6 | y | IperfThroughput | 3.2.2.3: Device.Ethernet.Eth0.DataRate | 0 | 20 | Bytes | bits/sec |  |  |  | iperf3 -c 192.168.1.1 -i1 -t300 -O2 -P8 -R | iperf Done. | [SUM] | sender |  | 2100 | 2500 |  | Mbps
| ClearInput | ClearInput |  | ClearInput | 13.3: LED.B | 0 | 5
CPU/PHYTemperatureCheckAfterThroughputTest | CPU/PHY_TemperatureAfterThroughputTest_6 | CPU/PHY_TemperatureAfterThroughputTest_6 | y | TempSensorTest_After | 3.18: Device.TemperatureSensor | 0 | 30 | temp | root |  |  |  | cat /sys/class/thermal/thermal_zone3/temp | root@OpenWrt:/# |  |  |  |  | 105 |  | C
RebootDUT | RebootDUT_6 | RebootDUT_6 | y | SoftwareReset | 1.11.7: Equipment.FixtureMCU.POE | 0 | 60 | [5 empty] | reboot
PingDUT | DUT_PING_7 | DUT_PING_7 | y | PingDUT | 1.4.1: Equipment.DUT.Ping | 0 | 30
WaitForTelnet | DUT_TELNET_POWER_CYCLE_7 | DUT_TELNET_POWER_CYCLE_7 | y | WaitForTelnet | 4.3: Network.Telnet | 0 | 30
CPU/PHYTemperatureCheck | CPU/PHY_Temperature_7 | CPU/PHY_Temperature_7 | y | TempSensorTest_After | 3.18: Device.TemperatureSensor | 0 | 3 | temp | root |  |  |  | cat /sys/class/thermal/thermal_zone3/temp | root@OpenWrt:/# |  |  |  |  | 105 |  | C
Enter_FTM | wifi_init_7 | wifi_init_7 | y | default |  | 0 | 30 | [5 empty] | wifi_init 2 | root@OpenWrt:/# | OK
| rmmod monitor_7 | rmmod monitor_7 |  | default |  | 0 | 30 | [5 empty] | rmmod monitor | root@OpenWrt:/#
| rmmod ecm_wifi_plugin_7 | rmmod ecm_wifi_plugin_7 |  | default |  | 0 | 30 | [5 empty] | rmmod ecm_wifi_plugin | root@OpenWrt:/#
| rmmod wifi_7 | rmmod wifi_7 |  | default |  | 0 | 30 | [5 empty] | rmmod wifi_3_0 | root@OpenWrt:/#
| rmmod qca_ol_7 | rmmod qca_ol_7 |  | default |  | 0 | 30 | [5 empty] | rmmod qca_ol | root@OpenWrt:/#
| insmod testmode_7 | insmod testmode_7 |  | default |  | 0 | 30 | [5 empty] | insmod qca_ol testmode=1 | root@OpenWrt:/#
| insmod wifi_7 | insmod wifi_7 |  | default |  | 0 | 30 | [5 empty] | insmod wifi_3_0 | root@OpenWrt:/#
| /etc/init.d/ftm_7 | /etc/init.d/ftm_7 |  | default |  | 0 | 30 | [5 empty] | /etc/init.d/ftm start | root@OpenWrt:/#
| /usr/sbin/ftm_7 | /usr/sbin/ftm_7 |  | default |  | 0 | 30 | [5 empty] | /usr/sbin/ftm -n -c /tmp/ftm.conf & | root@OpenWrt:/#
Wifi 2.4G/5G 50% DutyOn | Wifi_2.4G_Duty_On_7 | Wifi_2.4G_Duty_On_7 | y | default |  | 0 | 30 | [5 empty] | myftm -J -i wifi0 -I 0 --rateBw 31 -M 3 -r 24 -f 2442 -p 18 -a 3 --nss 1 --gI 50 -z 1 -X 00:12:13:14:15:16 -Y 00:22:23:24:25:26 -N 00:32:33:34:35:36 --dutycl 54 -t 2 | root@OpenWrt:/#
| Wifi_5G_Duty_On_7 | Wifi_5G_Duty_On_7 | y | default |  | 0 | 30 | [5 empty] | myftm -J -i wifi1 -I 0 --rateBw 33 -M 13 -r 24 -f 5570 -p 22 -a 3 --nss 1 --gI 50 -z 1 -X 00:12:13:14:15:16 -Y 00:22:23:24:25:26 -N 00:32:33:34:35:36 --dutycl 54 -t 2 | root@OpenWrt:/#
CPU/PHYTemperatureCheckAfterDutytest | CPU/PHY_TemperatureAfterDutytest_7 | CPU/PHY_TemperatureAfterDutytest_7 | y | TempSensorTest_After | 3.18: Device.TemperatureSensor | 0 | 30 | temp | root |  |  |  | cat /sys/class/thermal/thermal_zone3/temp | root@OpenWrt:/# |  |  |  |  | 105 |  | C
2.5GethernetThroughputTest | ETH_SPEED_TX_7 | ETH_SPEED_TX_7 | y | IperfThroughput | 3.2.2.3: Device.Ethernet.Eth0.DataRate | 0 | 20 | Bytes | bits/sec |  |  |  | iperf3 -c 192.168.1.1 -i1 -t300 -O2 -P8 | iperf Done. | [SUM] | sender |  | 2100 | 2500 |  | Mbps
| ClearInput | ClearInput |  | ClearInput | 13.3: LED.B | 0 | 5
| ETH_SPEED_RX_7 | ETH_SPEED_RX_7 | y | IperfThroughput | 3.2.2.3: Device.Ethernet.Eth0.DataRate | 0 | 20 | Bytes | bits/sec |  |  |  | iperf3 -c 192.168.1.1 -i1 -t300 -O2 -P8 -R | iperf Done. | [SUM] | sender |  | 2100 | 2500 |  | Mbps
| ClearInput | ClearInput |  | ClearInput | 13.3: LED.B | 0 | 5
CPU/PHYTemperatureCheckAfterThroughputTest | CPU/PHY_TemperatureAfterThroughputTest_7 | CPU/PHY_TemperatureAfterThroughputTest_7 | y | TempSensorTest_After | 3.18: Device.TemperatureSensor | 0 | 30 | temp | root |  |  |  | cat /sys/class/thermal/thermal_zone3/temp | root@OpenWrt:/# |  |  |  |  | 105 |  | C
RebootDUT | RebootDUT_7 | RebootDUT_7 | y | HardwareReset | 1.11.7: Equipment.FixtureMCU.POE | 0 | 60
PingDUT | DUT_PING_8 | DUT_PING_8 | y | PingDUT | 1.4.1: Equipment.DUT.Ping | 0 | 30
WaitForTelnet | DUT_TELNET_POWER_CYCLE_8 | DUT_TELNET_POWER_CYCLE_8 | y | WaitForTelnet | 4.3: Network.Telnet | 0 | 30
CPU/PHYTemperatureCheck | CPU/PHY_Temperature_8 | CPU/PHY_Temperature_8 | y | TempSensorTest_After | 3.18: Device.TemperatureSensor | 0 | 3 | temp | root |  |  |  | cat /sys/class/thermal/thermal_zone3/temp | root@OpenWrt:/# |  |  |  |  | 105 |  | C
Enter_FTM | wifi_init_8 | wifi_init_8 | y | default |  | 0 | 30 | [5 empty] | wifi_init 2 | root@OpenWrt:/# | OK
| rmmod monitor_8 | rmmod monitor_8 |  | default |  | 0 | 30 | [5 empty] | rmmod monitor | root@OpenWrt:/#
| rmmod ecm_wifi_plugin_8 | rmmod ecm_wifi_plugin_8 |  | default |  | 0 | 30 | [5 empty] | rmmod ecm_wifi_plugin | root@OpenWrt:/#
| rmmod wifi_8 | rmmod wifi_8 |  | default |  | 0 | 30 | [5 empty] | rmmod wifi_3_0 | root@OpenWrt:/#
| rmmod qca_ol_8 | rmmod qca_ol_8 |  | default |  | 0 | 30 | [5 empty] | rmmod qca_ol | root@OpenWrt:/#
| insmod testmode_8 | insmod testmode_8 |  | default |  | 0 | 30 | [5 empty] | insmod qca_ol testmode=1 | root@OpenWrt:/#
| insmod wifi_8 | insmod wifi_8 |  | default |  | 0 | 30 | [5 empty] | insmod wifi_3_0 | root@OpenWrt:/#
| /etc/init.d/ftm_8 | /etc/init.d/ftm_8 |  | default |  | 0 | 30 | [5 empty] | /etc/init.d/ftm start | root@OpenWrt:/#
| /usr/sbin/ftm_8 | /usr/sbin/ftm_8 |  | default |  | 0 | 30 | [5 empty] | /usr/sbin/ftm -n -c /tmp/ftm.conf & | root@OpenWrt:/#
Wifi 2.4G/5G 50% DutyOn | Wifi_2.4G_Duty_On_8 | Wifi_2.4G_Duty_On_8 | y | default |  | 0 | 30 | [5 empty] | myftm -J -i wifi0 -I 0 --rateBw 31 -M 3 -r 24 -f 2442 -p 18 -a 3 --nss 1 --gI 50 -z 1 -X 00:12:13:14:15:16 -Y 00:22:23:24:25:26 -N 00:32:33:34:35:36 --dutycl 54 -t 2 | root@OpenWrt:/#
| Wifi_5G_Duty_On_8 | Wifi_5G_Duty_On_8 | y | default |  | 0 | 30 | [5 empty] | myftm -J -i wifi1 -I 0 --rateBw 33 -M 13 -r 24 -f 5570 -p 22 -a 3 --nss 1 --gI 50 -z 1 -X 00:12:13:14:15:16 -Y 00:22:23:24:25:26 -N 00:32:33:34:35:36 --dutycl 54 -t 2 | root@OpenWrt:/#
CPU/PHYTemperatureCheckAfterDutytest | CPU/PHY_TemperatureAfterDutytest_8 | CPU/PHY_TemperatureAfterDutytest_8 | y | TempSensorTest_After | 3.18: Device.TemperatureSensor | 0 | 30 | temp | root |  |  |  | cat /sys/class/thermal/thermal_zone3/temp | root@OpenWrt:/# |  |  |  |  | 105 |  | C
2.5GethernetThroughputTest | ETH_SPEED_TX_8 | ETH_SPEED_TX_8 | y | IperfThroughput | 3.2.2.3: Device.Ethernet.Eth0.DataRate | 0 | 20 | Bytes | bits/sec |  |  |  | iperf3 -c 192.168.1.1 -i1 -t300 -O2 -P8 | iperf Done. | [SUM] | sender |  | 2100 | 2500 |  | Mbps
| ClearInput | ClearInput |  | ClearInput | 13.3: LED.B | 0 | 5
| ETH_SPEED_RX_8 | ETH_SPEED_RX_8 | y | IperfThroughput | 3.2.2.3: Device.Ethernet.Eth0.DataRate | 0 | 20 | Bytes | bits/sec |  |  |  | iperf3 -c 192.168.1.1 -i1 -t300 -O2 -P8 -R | iperf Done. | [SUM] | sender |  | 2100 | 2500 |  | Mbps
| ClearInput | ClearInput |  | ClearInput | 13.3: LED.B | 0 | 5
CPU/PHYTemperatureCheckAfterThroughputTest | CPU/PHY_TemperatureAfterThroughputTest_8 | CPU/PHY_TemperatureAfterThroughputTest_8 | y | TempSensorTest_After | 3.18: Device.TemperatureSensor | 0 | 30 | temp | root |  |  |  | cat /sys/class/thermal/thermal_zone3/temp | root@OpenWrt:/# |  |  |  |  | 105 |  | C
RebootDUT | RebootDUT_8 | RebootDUT_8 | y | SoftwareReset | 1.11.7: Equipment.FixtureMCU.POE | 0 | 60 | [5 empty] | reboot
PingDUT | DUT_PING_9 | DUT_PING_9 | y | PingDUT | 1.4.1: Equipment.DUT.Ping | 0 | 30
WaitForTelnet | DUT_TELNET_POWER_CYCLE_9 | DUT_TELNET_POWER_CYCLE_9 | y | WaitForTelnet | 4.3: Network.Telnet | 0 | 30
CPU/PHYTemperatureCheck | CPU/PHY_Temperature_9 | CPU/PHY_Temperature_9 | y | TempSensorTest_After | 3.18: Device.TemperatureSensor | 0 | 3 | temp | root |  |  |  | cat /sys/class/thermal/thermal_zone3/temp | root@OpenWrt:/# |  |  |  |  | 105 |  | C
Enter_FTM | wifi_init_9 | wifi_init_9 | y | default |  | 0 | 30 | [5 empty] | wifi_init 2 | root@OpenWrt:/# | OK
| rmmod monitor_9 | rmmod monitor_9 |  | default |  | 0 | 30 | [5 empty] | rmmod monitor | root@OpenWrt:/#
| rmmod ecm_wifi_plugin_9 | rmmod ecm_wifi_plugin_9 |  | default |  | 0 | 30 | [5 empty] | rmmod ecm_wifi_plugin | root@OpenWrt:/#
| rmmod wifi_9 | rmmod wifi_9 |  | default |  | 0 | 30 | [5 empty] | rmmod wifi_3_0 | root@OpenWrt:/#
| rmmod qca_ol_9 | rmmod qca_ol_9 |  | default |  | 0 | 30 | [5 empty] | rmmod qca_ol | root@OpenWrt:/#
| insmod testmode_9 | insmod testmode_9 |  | default |  | 0 | 30 | [5 empty] | insmod qca_ol testmode=1 | root@OpenWrt:/#
| insmod wifi_9 | insmod wifi_9 |  | default |  | 0 | 30 | [5 empty] | insmod wifi_3_0 | root@OpenWrt:/#
| /etc/init.d/ftm_9 | /etc/init.d/ftm_9 |  | default |  | 0 | 30 | [5 empty] | /etc/init.d/ftm start | root@OpenWrt:/#
| /usr/sbin/ftm_9 | /usr/sbin/ftm_9 |  | default |  | 0 | 30 | [5 empty] | /usr/sbin/ftm -n -c /tmp/ftm.conf & | root@OpenWrt:/#
Wifi 2.4G/5G 50% DutyOn | Wifi_2.4G_Duty_On_9 | Wifi_2.4G_Duty_On_9 | y | default |  | 0 | 30 | [5 empty] | myftm -J -i wifi0 -I 0 --rateBw 31 -M 3 -r 24 -f 2442 -p 18 -a 3 --nss 1 --gI 50 -z 1 -X 00:12:13:14:15:16 -Y 00:22:23:24:25:26 -N 00:32:33:34:35:36 --dutycl 54 -t 2 | root@OpenWrt:/#
| Wifi_5G_Duty_On_9 | Wifi_5G_Duty_On_9 | y | default |  | 0 | 30 | [5 empty] | myftm -J -i wifi1 -I 0 --rateBw 33 -M 13 -r 24 -f 5570 -p 22 -a 3 --nss 1 --gI 50 -z 1 -X 00:12:13:14:15:16 -Y 00:22:23:24:25:26 -N 00:32:33:34:35:36 --dutycl 54 -t 2 | root@OpenWrt:/#
CPU/PHYTemperatureCheckAfterDutytest | CPU/PHY_TemperatureAfterDutytest_9 | CPU/PHY_TemperatureAfterDutytest_9 | y | TempSensorTest_After | 3.18: Device.TemperatureSensor | 0 | 30 | temp | root |  |  |  | cat /sys/class/thermal/thermal_zone3/temp | root@OpenWrt:/# |  |  |  |  | 105 |  | C
2.5GethernetThroughputTest | ETH_SPEED_TX_9 | ETH_SPEED_TX_9 | y | IperfThroughput | 3.2.2.3: Device.Ethernet.Eth0.DataRate | 0 | 20 | Bytes | bits/sec |  |  |  | iperf3 -c 192.168.1.1 -i1 -t300 -O2 -P8 | iperf Done. | [SUM] | sender |  | 2100 | 2500 |  | Mbps
| ClearInput | ClearInput |  | ClearInput | 13.3: LED.B | 0 | 5
| ETH_SPEED_RX_9 | ETH_SPEED_RX_9 | y | IperfThroughput | 3.2.2.3: Device.Ethernet.Eth0.DataRate | 0 | 20 | Bytes | bits/sec |  |  |  | iperf3 -c 192.168.1.1 -i1 -t300 -O2 -P8 -R | iperf Done. | [SUM] | sender |  | 2100 | 2500 |  | Mbps
| ClearInput | ClearInput |  | ClearInput | 13.3: LED.B | 0 | 5
CPU/PHYTemperatureCheckAfterThroughputTest | CPU/PHY_TemperatureAfterThroughputTest_9 | CPU/PHY_TemperatureAfterThroughputTest_9 | y | TempSensorTest_After | 3.18: Device.TemperatureSensor | 0 | 30 | temp | root |  |  |  | cat /sys/class/thermal/thermal_zone3/temp | root@OpenWrt:/# |  |  |  |  | 105 |  | C
RebootDUT | RebootDUT_9 | RebootDUT_9 | y | HardwareReset | 1.11.7: Equipment.FixtureMCU.POE | 0 | 60
PingDUT | DUT_PING_10 | DUT_PING_10 | y | PingDUT | 1.4.1: Equipment.DUT.Ping | 0 | 30
WaitForTelnet | DUT_TELNET_POWER_CYCLE_10 | DUT_TELNET_POWER_CYCLE_10 | y | WaitForTelnet | 4.3: Network.Telnet | 0 | 30
CPU/PHYTemperatureCheck | CPU/PHY_Temperature_10 | CPU/PHY_Temperature_10 | y | TempSensorTest_After | 3.18: Device.TemperatureSensor | 0 | 3 | temp | root |  |  |  | cat /sys/class/thermal/thermal_zone3/temp | root@OpenWrt:/# |  |  |  |  | 105 |  | C
Enter_FTM | wifi_init_10 | wifi_init_10 | y | default |  | 0 | 30 | [5 empty] | wifi_init 2 | root@OpenWrt:/# | OK
| rmmod monitor_10 | rmmod monitor_10 |  | default |  | 0 | 30 | [5 empty] | rmmod monitor | root@OpenWrt:/#
| rmmod ecm_wifi_plugin_10 | rmmod ecm_wifi_plugin_10 |  | default |  | 0 | 30 | [5 empty] | rmmod ecm_wifi_plugin | root@OpenWrt:/#
| rmmod wifi_10 | rmmod wifi_10 |  | default |  | 0 | 30 | [5 empty] | rmmod wifi_3_0 | root@OpenWrt:/#
| rmmod qca_ol_10 | rmmod qca_ol_10 |  | default |  | 0 | 30 | [5 empty] | rmmod qca_ol | root@OpenWrt:/#
| insmod testmode_10 | insmod testmode_10 |  | default |  | 0 | 30 | [5 empty] | insmod qca_ol testmode=1 | root@OpenWrt:/#
| insmod wifi_10 | insmod wifi_10 |  | default |  | 0 | 30 | [5 empty] | insmod wifi_3_0 | root@OpenWrt:/#
| /etc/init.d/ftm_10 | /etc/init.d/ftm_10 |  | default |  | 0 | 30 | [5 empty] | /etc/init.d/ftm start | root@OpenWrt:/#
| /usr/sbin/ftm_10 | /usr/sbin/ftm_10 |  | default |  | 0 | 30 | [5 empty] | /usr/sbin/ftm -n -c /tmp/ftm.conf & | root@OpenWrt:/#
Wifi 2.4G/5G 50% DutyOn | Wifi_2.4G_Duty_On_10 | Wifi_2.4G_Duty_On_10 | y | default |  | 0 | 30 | [5 empty] | myftm -J -i wifi0 -I 0 --rateBw 31 -M 3 -r 24 -f 2442 -p 18 -a 3 --nss 1 --gI 50 -z 1 -X 00:12:13:14:15:16 -Y 00:22:23:24:25:26 -N 00:32:33:34:35:36 --dutycl 54 -t 2 | root@OpenWrt:/#
| Wifi_5G_Duty_On_10 | Wifi_5G_Duty_On_10 | y | default |  | 0 | 30 | [5 empty] | myftm -J -i wifi1 -I 0 --rateBw 33 -M 13 -r 24 -f 5570 -p 22 -a 3 --nss 1 --gI 50 -z 1 -X 00:12:13:14:15:16 -Y 00:22:23:24:25:26 -N 00:32:33:34:35:36 --dutycl 54 -t 2 | root@OpenWrt:/#
CPU/PHYTemperatureCheckAfterDutytest | CPU/PHY_TemperatureAfterDutytest_10 | CPU/PHY_TemperatureAfterDutytest_10 | y | TempSensorTest_After | 3.18: Device.TemperatureSensor | 0 | 30 | temp | root |  |  |  | cat /sys/class/thermal/thermal_zone3/temp | root@OpenWrt:/# |  |  |  |  | 105 |  | C
2.5GethernetThroughputTest | ETH_SPEED_TX_10 | ETH_SPEED_TX_10 | y | IperfThroughput | 3.2.2.3: Device.Ethernet.Eth0.DataRate | 0 | 20 | Bytes | bits/sec |  |  |  | iperf3 -c 192.168.1.1 -i1 -t300 -O2 -P8 | iperf Done. | [SUM] | sender |  | 2100 | 2500 |  | Mbps
| ClearInput | ClearInput |  | ClearInput | 13.3: LED.B | 0 | 5
| ETH_SPEED_RX_10 | ETH_SPEED_RX_10 | y | IperfThroughput | 3.2.2.3: Device.Ethernet.Eth0.DataRate | 0 | 20 | Bytes | bits/sec |  |  |  | iperf3 -c 192.168.1.1 -i1 -t300 -O2 -P8 -R | iperf Done. | [SUM] | sender |  | 2100 | 2500 |  | Mbps
| ClearInput | ClearInput |  | ClearInput | 13.3: LED.B | 0 | 5
CPU/PHYTemperatureCheckAfterThroughputTest | CPU/PHY_TemperatureAfterThroughputTest_10 | CPU/PHY_TemperatureAfterThroughputTest_10 | y | TempSensorTest_After | 3.18: Device.TemperatureSensor | 0 | 30 | temp | root |  |  |  | cat /sys/class/thermal/thermal_zone3/temp | root@OpenWrt:/# |  |  |  |  | 105 |  | C
RebootDUT | RebootDUT_10 | RebootDUT_10 | y | HardwareReset | 1.11.7: Equipment.FixtureMCU.POE | 0 | 60
PingDUT | DUT_PING_LAST | DUT_PING_LAST | y | PingDUT | 1.4.1: Equipment.DUT.Ping | 0 | 30
| DUT_TELNET_POWER_CYCLE_LAST | DUT_TELNET_POWER_CYCLE_LAST | y | WaitForTelnet | 4.3: Network.Telnet | 0 | 30
CPUStressTest | CPU_STRESS | CPU_STRESS | y | default | 3.7: Device.CPU | 0 | 1100 | [5 empty] | stress -c 4 -t 900 | successful run completed
CPU/PHYTemperatureCheckAfterStressTest | CPU/PHY_Temperature | CPU/PHY_TemperatureAfterStressTest | y | TempSensorTest_After | 3.18: Device.TemperatureSensor | 0 | 30 | temp | root |  |  |  | cat /sys/class/thermal/thermal_zone3/temp | root@OpenWrt:/# |  |  |  |  | 105 |  | C
RAMStressTest | RAMStressTestStart | RAM_STRESS | y | default | 3.8: Device.RAM | 0 | 1100 | [5 empty] | stressapptest -M 500 -s 900 -m 4 -W | root@OpenWrt:/# | Status: PASS - please verify no corrected errors
CPU/PHYTemperatureCheckAfterRAMStressTest | CPU/PHY_Temperature | CPU/PHY_TemperatureAfterRAMStressTest | y | TempSensorTest_After | 3.18: Device.TemperatureSensor | 0 | 30 | temp | root |  |  |  | cat /sys/class/thermal/thermal_zone3/temp | root@OpenWrt:/# |  |  |  |  | 105 |  | C
Wifi 2.4G/5G 50% DutyOff | Wifi_2.4G_Duty_Off | Wifi_2.4G_Duty_Off | y | default |  | 0 | 30 | [5 empty] | myftm -J -i wifi0 -I 0 -t 0 | root@OpenWrt:/#
| Wifi_5G_Duty_Off | Wifi_5G_Duty_Off | y | default |  | 0 | 30 | [5 empty] | myftm -J -i wifi1 -I 0 -t 0 | root@OpenWrt:/#
SetIPAddress | Set ipaddr_env | SET_IP | y | default | 7.9: Linux.SetIPAdress | 0 | 30 | [5 empty] | luxsetip 192.168.1.1 255.255.255.0 | root@OpenWrt:/# | OK!
SetBootcmdToDHCP | Read_MAC_DHCP | BOOT_SETUP |  | default | 7.13: Linux.SetEnvVar | 0 | 3 | mac= | root |  |  |  | fw_printenv mac | root@OpenWrt:/#
| bootcmd | BOOT_SETUP |  | SetDHCP | 7.13: Linux.SetEnvVar | 0 | 3 | [5 empty] | fw_setenv bootcmd 'sleep 3 && dhcp && bootm' | root@OpenWrt:/#
| Checkbootcmd | BOOT_SETUP |  | SetDHCP | 7.13: Linux.SetEnvVar | 0 | 3 | [5 empty] | fw_printenv bootcmd | root@OpenWrt:/# | bootcmd=sleep 3 && dhcp && bootm
| bootfile | BOOT_SETUP |  | SetDHCP | 7.13: Linux.SetEnvVar | 0 | 3 | [5 empty] | fw_setenv bootfile snowbird-test-image | root@OpenWrt:/#
| Checkbootfile | BOOT_SETUP |  | SetDHCP | 7.13: Linux.SetEnvVar | 0 | 3 | [5 empty] | fw_printenv bootfile | root@OpenWrt:/# | bootfile=snowbird-test-image
| revert_mode | BOOT_SETUP |  | SetDHCP | 7.13: Linux.SetEnvVar | 0 | 3 | [5 empty] | fw_setenv revert_mode dhcp | root@OpenWrt:/#
| Checkmode | BOOT_SETUP |  | SetDHCP | 7.13: Linux.SetEnvVar | 0 | 3 | [5 empty] | fw_printenv revert_mode | root@OpenWrt:/# | revert_mode=dhcp
| WriteMACDHCP | BOOT_SETUP |  | SetDHCP | 7.13: Linux.SetEnvVar | 0 | 3 | [5 empty] | fw_setenv ethaddr <MesMac> | root@OpenWrt:/#
| BOOT_SETUP | BOOT_SETUP | y | SetDHCP | 7.13: Linux.SetEnvVar | 3 | 3 | ethaddr= | root |  |  |  | fw_printenv ethaddr | root@OpenWrt:/# |  |  | <MesMac> | [6 empty] | <MesMac>
| set_lux_test_image_version1 | BOOT_SETUP |  | SetDHCP | 7.13: Linux.SetEnvVar | 0 | 3 | [5 empty] | fw_setenv lux_test_image_version $(luxshare_tool -v sw ¦ cut -d! -f2) | root@OpenWrt:/#
| set_lux_test_image_version2 | BOOT_SETUP |  | SetDHCP | 7.13: Linux.SetEnvVar | 0 | 3 | [5 empty] | fw_printenv | root@OpenWrt:/#
Note on X1: 作者: Failure to continue

## BURNIN (20231219)
SeqName | ItemName | EeroName | Json | TestKeyword | ErrorCode | RetryTimes | TimeOut | SubStr1 | SubStr2 | IfElse | For | Mode | ComdOrParam | ExpectStr | CheckStr1 | CheckStr2 | Spec | Limit_min | Limit_max | ByPassFail | unit | Bypass | FTC | MES_var | SpecStatic
PoeHandshake | ReadyToTest | POE_enable |  | ReadyToTest | 1.11.7: Equipment.FixtureMCU.POE | 0 | 100
CKCustom | CKCustom | CKCustom |  | CKCustom | 15.2: ShopFloor.WrongStation | 0 | 0
| POE_disable | POE_enable |  | POEconfig | 1.11.7: Equipment.FixtureMCU.POE | 1 | 0 | [5 empty] | disable
| ThreadSleep | POE_enable |  | ThreadSleep | 3.7: Device.CPU | 0 | 0 | [5 empty] | 3
| POE_enable | POE_enable |  | POEconfig | 1.11.7: Equipment.FixtureMCU.POE | 1 | 0 | [5 empty] | poeDot3af
SerialPortOpen | SerialPortOpen | ENTER_UBOOT |  | SerialPortOpen | 3.1.0: Device.Serial.Timeout | 0
ENTER_UBOOT | ENTER_UBOOT | ENTER_UBOOT | y | default | 8.6: UBootError.Boot | 10 | 1 | help' |  |  |  |  | 0x30 | IPQ5332# |  |  | IPQ5332#
SetBootcmdtoIPQ | BOOT_SETUP | BOOT_SETUP |  | default |  | 0 | 10 | [5 empty] | setenv bootcmd bootipq | IPQ5332#
| BOOT_SETUP2 | BOOT_SETUP |  | default |  | 0 | 10 | [5 empty] | setenv revert_mode | IPQ5332#
| BOOT_SETUP3 | BOOT_SETUP |  | default |  | 0 | 10 | [5 empty] | saveenv | IPQ5332#
| RebootDUT | BOOT_SETUP |  | default |  | 0 | 10 | [5 empty] | reset
PingDUT | PingDUT | DUT_PING | y | PingDUT | 1.4.1: Equipment.DUT.Ping | 0 | 30
TelnetDUT | WaitForTelnet | DUT_TELNET | y | WaitForTelnet | 4.3: Network.Telnet | 0 | 30
CheckSN | CheckSN | CheckSN | y | VeritfyDUTSN | 9.14: ProcessControl.InvalidSerial | 0 | 3 | serial= | root |  |  |  | fw_printenv serial | root@OpenWrt:/# |  |  | <SN>
SubsystemTest | LED_MODEL | LED_MODEL | y | default | 17.8: Version.LED | 0 | 3 | name | root |  |  |  | cat /sys/bus/i2c/devices/i2c-0/0-0030/name | root@OpenWrt:/# |  |  | lp5562 ¦ ktd2027 | [6 empty] | LED_MODEL
| PHY_STATUS | PHY_STATUS | y | default | 17.1: Version.Switch | 0 | 3 | qca probe | phy driver |  |  |  | dmesg ¦ grep qca808x ¦ head -1 ¦ cut -d : -f 3 | root@OpenWrt:/# |  |  | qca808x | [6 empty] | PHY_STATUS
| MMC_MODEL | MMC_MODEL | y | default | 17.3: Version.MMC | 0 | 3 | {print $5}' | root |  |  |  | dmesg ¦ grep 'mmcblk0' ¦ head -1 ¦ awk '{print $5}' | root@OpenWrt:/# |  |  | 8GUF4R ¦ JS04AC | [6 empty] | EMMC_VENDOR
| FUSB_STATUS | FUSB_STATUS | y | default | 17.7: Version.CCG | 0 | 3 | [5 empty] | luxshare_tool --get-gpio 37 | root@OpenWrt:/# | OK!10 | [8 empty] | FUSB_STATUS
PowerCycleTest | POWER_OFF_1 | POWER_OFF_1 | y | PowerOFFTest | 1.3: Equipment.PowerSwitch | 0 | 30
| POWER_DUT_PING_1 | POWER_DUT_PING_1 |  | PowerPingDUT | 1.4.1: Equipment.DUT.Ping | 0 | 30
| POWER_ON_1 | POWER_ON_1 |  | WaitForTelnet | 1.3: Equipment.PowerSwitch | 0 | 120
| Read_VERSION_1 | POWER_ON_1 | y | PowerONTest | 1.3: Equipment.PowerSwitch | 0 | 10 | [5 empty] | luxshare_tool -v sw | root@OpenWrt:/#
| POWER_OFF_2 | POWER_OFF_2 | y | PowerOFFTest | 1.3: Equipment.PowerSwitch | 0 | 30
| POWER_DUT_PING_2 | POWER_DUT_PING_2 |  | PowerPingDUT | 1.4.1: Equipment.DUT.Ping | 0 | 30
| POWER_ON_2 | POWER_ON_2 |  | WaitForTelnet | 1.3: Equipment.PowerSwitch | 0 | 120
| Read_VERSION_2 | POWER_ON_2 | y | PowerONTest | 1.3: Equipment.PowerSwitch | 0 | 10 | [5 empty] | luxshare_tool -v sw | root@OpenWrt:/#
| POWER_OFF_3 | POWER_OFF_3 | y | PowerOFFTest | 1.3: Equipment.PowerSwitch | 0 | 30
| POWER_DUT_PING_3 | POWER_DUT_PING_3 |  | PowerPingDUT | 1.4.1: Equipment.DUT.Ping | 0 | 30
| POWER_ON_3 | POWER_ON_3 |  | WaitForTelnet | 1.3: Equipment.PowerSwitch | 0 | 120
| Read_VERSION_3 | POWER_ON_3 | y | PowerONTest | 1.3: Equipment.PowerSwitch | 0 | 10 | [5 empty] | luxshare_tool -v sw | root@OpenWrt:/#
| POWER_OFF_4 | POWER_OFF_4 | y | PowerOFFTest | 1.3: Equipment.PowerSwitch | 0 | 30
| POWER_DUT_PING_4 | POWER_DUT_PING_4 |  | PowerPingDUT | 1.4.1: Equipment.DUT.Ping | 0 | 30
| POWER_ON_4 | POWER_ON_4 |  | WaitForTelnet | 1.3: Equipment.PowerSwitch | 0 | 120
| Read_VERSION_4 | POWER_ON_4 | y | PowerONTest | 1.3: Equipment.PowerSwitch | 0 | 10 | [5 empty] | luxshare_tool -v sw | root@OpenWrt:/#
| POWER_OFF_5 | POWER_OFF_5 | y | PowerOFFTest | 1.3: Equipment.PowerSwitch | 0 | 30
| POWER_DUT_PING_5 | POWER_DUT_PING_5 |  | PowerPingDUT | 1.4.1: Equipment.DUT.Ping | 0 | 30
| POWER_ON_5 | POWER_ON_5 |  | WaitForTelnet | 1.3: Equipment.PowerSwitch | 0 | 120
| Read_VERSION_5 | POWER_ON_5 | y | PowerONTest | 1.3: Equipment.PowerSwitch | 0 | 10 | [5 empty] | luxshare_tool -v sw | root@OpenWrt:/#
PingDUT | wifi_init_1 | DUT_PING_1 | y | PingDUT | 1.4.1: Equipment.DUT.Ping | 0 | 30
WaitForTelnet | DUT_TELNET_POWER_CYCLE_1 | DUT_TELNET_POWER_CYCLE_1 | y | WaitForTelnet | 4.3: Network.Telnet | 0 | 30
CPU/PHYTemperatureCheck | CPU/PHY_Temperature_1 | CPU/PHY_Temperature_1 | y | TempSensorTest_After | 3.18: Device.TemperatureSensor | 0 | 3 | temp | root |  |  |  | cat /sys/class/thermal/thermal_zone3/temp | root@OpenWrt:/# |  |  |  |  | 105 |  | C
Enter_FTM | wifi_init_1 | wifi_init_1 | y | default |  | 0 | 60 | [5 empty] | wifi_init 2 | root@OpenWrt:/# | OK
| rmmod monitor_1 | rmmod monitor_1 |  | default |  | 0 | 30 | [5 empty] | rmmod monitor | root@OpenWrt:/#
| rmmod ecm_wifi_plugin_1 | rmmod ecm_wifi_plugin_1 |  | default |  | 0 | 30 | [5 empty] | rmmod ecm_wifi_plugin | root@OpenWrt:/#
| rmmod wifi_1 | rmmod wifi_1 |  | default |  | 0 | 30 | [5 empty] | rmmod wifi_3_0 | root@OpenWrt:/#
| rmmod qca_ol_1 | rmmod qca_ol_1 |  | default |  | 0 | 30 | [5 empty] | rmmod qca_ol | root@OpenWrt:/#
| insmod testmode_1 | insmod testmode_1 |  | default |  | 0 | 30 | [5 empty] | insmod qca_ol testmode=1 | root@OpenWrt:/#
| insmod wifi_1 | insmod wifi_1 |  | default |  | 0 | 30 | [5 empty] | insmod wifi_3_0 | root@OpenWrt:/#
| /etc/init.d/ftm_1 | /etc/init.d/ftm_1 |  | default |  | 0 | 30 | [5 empty] | /etc/init.d/ftm start | root@OpenWrt:/#
| /usr/sbin/ftm_1 | /usr/sbin/ftm_1 |  | default |  | 0 | 30 | [5 empty] | /usr/sbin/ftm -n -c /tmp/ftm.conf & | root@OpenWrt:/#
Wifi 2.4G/5G 50% DutyOn | Wifi_2.4G_Duty_On_1 | Wifi_2.4G_Duty_On_1 | y | default |  | 0 | 120 | [5 empty] | myftm -J -i wifi0 -I 0 --rateBw 31 -M 3 -r 24 -f 2442 -p 18 -a 3 --nss 1 --gI 50 -z 1 -X 00:12:13:14:15:16 -Y 00:22:23:24:25:26 -N 00:32:33:34:35:36 --dutycl 54 -t 2 | root@OpenWrt:/#
| Wifi_5G_Duty_On_1 | Wifi_5G_Duty_On_1 | y | default |  | 0 | 120 | [5 empty] | myftm -J -i wifi1 -I 0 --rateBw 33 -M 13 -r 24 -f 5570 -p 22 -a 3 --nss 1 --gI 50 -z 1 -X 00:12:13:14:15:16 -Y 00:22:23:24:25:26 -N 00:32:33:34:35:36 --dutycl 54 -t 2 | root@OpenWrt:/#
CPU/PHYTemperatureCheckAfterDutytest | CPU/PHY_TemperatureAfterDutytest_1 | CPU/PHY_TemperatureAfterDutytest_1 | y | TempSensorTest_After | 3.18: Device.TemperatureSensor | 0 | 30 | temp | root |  |  |  | cat /sys/class/thermal/thermal_zone3/temp | root@OpenWrt:/# |  |  |  |  | 105 |  | C
2.5GethernetThroughputTest | ETH0_SPEED_VALID_BEFORE_TRPT_1 | ETH0_SPEED_VALID_BEFORE_TRPT_1 | y | default | 3.2.2.3: Device.Ethernet.Eth0.DataRate | 0 | 20 | {print $2}' | Mb/s |  |  |  | ethtool eth0 ¦ grep Speed ¦ awk '{print $2}' | root@OpenWrt:/# |  |  | 2500 |  |  |  | Mb/s
| ETH_SPEED_TX_1 | ETH_SPEED_TX_1 | y | IperfThroughput | 3.2.2.3: Device.Ethernet.Eth0.DataRate | 0 | 20 | Bytes | bits/sec |  |  |  | iperf3 -c 192.168.1.1 -i1 -t300 -O2 -P8 | iperf Done. | [SUM] | sender |  | 2100 | 2500 |  | Mbps
| ClearInput | ClearInput |  | ClearInput | 13.3: LED.B | 0 | 5
| ETH_SPEED_RX_1 | ETH_SPEED_RX_1 | y | IperfThroughput | 3.2.2.3: Device.Ethernet.Eth0.DataRate | 0 | 20 | Bytes | bits/sec |  |  |  | iperf3 -c 192.168.1.1 -i1 -t300 -O2 -P8 -R | iperf Done. | [SUM] | sender |  | 2100 | 2500 |  | Mbps
| ClearInput | ClearInput |  | ClearInput | 13.3: LED.B | 0 | 5
| ETH0_SPEED_VALID_AFTER_TRPT_1 | ETH0_SPEED_VALID_AFTER_TRPT_1 | y | default | 3.2.2.3: Device.Ethernet.Eth0.DataRate | 0 | 20 | {print $2}' | Mb/s |  |  |  | ethtool eth0 ¦ grep Speed ¦ awk '{print $2}' | root@OpenWrt:/# |  |  | 2500 |  |  |  | Mb/s
CPU/PHYTemperatureCheckAfterThroughputTest | CPU/PHY_TemperatureAfterThroughputTest_1 | CPU/PHY_TemperatureAfterThroughputTest_1 | y | TempSensorTest_After | 3.18: Device.TemperatureSensor | 0 | 30 | temp | root |  |  |  | cat /sys/class/thermal/thermal_zone3/temp | root@OpenWrt:/# |  |  |  |  | 105 |  | C
RebootDUT | RebootDUT_1 | RebootDUT_1 | y | HardwareReset | 1.11.7: Equipment.FixtureMCU.POE | 0 | 60
PingDUT | DUT_PING_2 | DUT_PING_2 | y | PingDUT | 1.4.1: Equipment.DUT.Ping | 0 | 30
WaitForTelnet | DUT_TELNET_POWER_CYCLE_2 | DUT_TELNET_POWER_CYCLE_2 | y | WaitForTelnet | 4.3: Network.Telnet | 0 | 30
CPU/PHYTemperatureCheck | CPU/PHY_Temperature_2 | CPU/PHY_Temperature_2 | y | TempSensorTest_After | 3.18: Device.TemperatureSensor | 0 | 3 | temp | root |  |  |  | cat /sys/class/thermal/thermal_zone3/temp | root@OpenWrt:/# |  |  |  |  | 105 |  | C
Enter_FTM | wifi_init_2 | wifi_init_2 | y | default |  | 0 | 60 | [5 empty] | wifi_init 2 | root@OpenWrt:/# | OK
| rmmod monitor_2 | rmmod monitor_2 |  | default |  | 0 | 30 | [5 empty] | rmmod monitor | root@OpenWrt:/#
| rmmod ecm_wifi_plugin_2 | rmmod ecm_wifi_plugin_2 |  | default |  | 0 | 30 | [5 empty] | rmmod ecm_wifi_plugin | root@OpenWrt:/#
| rmmod wifi_2 | rmmod wifi_2 |  | default |  | 0 | 30 | [5 empty] | rmmod wifi_3_0 | root@OpenWrt:/#
| rmmod qca_ol_2 | rmmod qca_ol_2 |  | default |  | 0 | 30 | [5 empty] | rmmod qca_ol | root@OpenWrt:/#
| insmod testmode_2 | insmod testmode_2 |  | default |  | 0 | 30 | [5 empty] | insmod qca_ol testmode=1 | root@OpenWrt:/#
| insmod wifi_2 | insmod wifi_2 |  | default |  | 0 | 30 | [5 empty] | insmod wifi_3_0 | root@OpenWrt:/#
| /etc/init.d/ftm_2 | /etc/init.d/ftm_2 |  | default |  | 0 | 30 | [5 empty] | /etc/init.d/ftm start | root@OpenWrt:/#
| /usr/sbin/ftm_2 | /usr/sbin/ftm_2 |  | default |  | 0 | 30 | [5 empty] | /usr/sbin/ftm -n -c /tmp/ftm.conf & | root@OpenWrt:/#
Wifi 2.4G/5G 50% DutyOn | Wifi_2.4G_Duty_On_2 | Wifi_2.4G_Duty_On_2 | y | default |  | 0 | 120 | [5 empty] | myftm -J -i wifi0 -I 0 --rateBw 31 -M 3 -r 24 -f 2442 -p 18 -a 3 --nss 1 --gI 50 -z 1 -X 00:12:13:14:15:16 -Y 00:22:23:24:25:26 -N 00:32:33:34:35:36 --dutycl 54 -t 2 | root@OpenWrt:/#
| Wifi_5G_Duty_On_2 | Wifi_5G_Duty_On_2 | y | default |  | 0 | 120 | [5 empty] | myftm -J -i wifi1 -I 0 --rateBw 33 -M 13 -r 24 -f 5570 -p 22 -a 3 --nss 1 --gI 50 -z 1 -X 00:12:13:14:15:16 -Y 00:22:23:24:25:26 -N 00:32:33:34:35:36 --dutycl 54 -t 2 | root@OpenWrt:/#
CPU/PHYTemperatureCheckAfterDutytest | CPU/PHY_TemperatureAfterDutytest_2 | CPU/PHY_TemperatureAfterDutytest_2 | y | TempSensorTest_After | 3.18: Device.TemperatureSensor | 0 | 30 | temp | root |  |  |  | cat /sys/class/thermal/thermal_zone3/temp | root@OpenWrt:/# |  |  |  |  | 105 |  | C
2.5GethernetThroughputTest | ETH0_SPEED_VALID_BEFORE_TRPT_2 | ETH0_SPEED_VALID_BEFORE_TRPT_2 | y | default | 3.2.2.3: Device.Ethernet.Eth0.DataRate | 0 | 20 | {print $2}' | Mb/s |  |  |  | ethtool eth0 ¦ grep Speed ¦ awk '{print $2}' | root@OpenWrt:/# |  |  | 2500 |  |  |  | Mb/s
| ETH_SPEED_TX_2 | ETH_SPEED_TX_2 | y | IperfThroughput | 3.2.2.3: Device.Ethernet.Eth0.DataRate | 0 | 20 | Bytes | bits/sec |  |  |  | iperf3 -c 192.168.1.1 -i1 -t300 -O2 -P8 | iperf Done. | [SUM] | sender |  | 2100 | 2500 |  | Mbps
| ClearInput | ClearInput |  | ClearInput | 13.3: LED.B | 0 | 5
| ETH_SPEED_RX_2 | ETH_SPEED_RX_2 | y | IperfThroughput | 3.2.2.3: Device.Ethernet.Eth0.DataRate | 0 | 20 | Bytes | bits/sec |  |  |  | iperf3 -c 192.168.1.1 -i1 -t300 -O2 -P8 -R | iperf Done. | [SUM] | sender |  | 2100 | 2500 |  | Mbps
| ClearInput | ClearInput |  | ClearInput | 13.3: LED.B | 0 | 5
| ETH0_SPEED_VALID_AFTER_TRPT_2 | ETH0_SPEED_VALID_AFTER_TRPT_2 | y | default | 3.2.2.3: Device.Ethernet.Eth0.DataRate | 0 | 20 | {print $2}' | Mb/s |  |  |  | ethtool eth0 ¦ grep Speed ¦ awk '{print $2}' | root@OpenWrt:/# |  |  | 2500 |  |  |  | Mb/s
CPU/PHYTemperatureCheckAfterThroughputTest | CPU/PHY_TemperatureAfterThroughputTest_2 | CPU/PHY_TemperatureAfterThroughputTest_2 | y | TempSensorTest_After | 3.18: Device.TemperatureSensor | 0 | 30 | temp | root |  |  |  | cat /sys/class/thermal/thermal_zone3/temp | root@OpenWrt:/# |  |  |  |  | 105 |  | C
RebootDUT | RebootDUT_2 | RebootDUT_2 | y | SoftwareReset | 1.11.7: Equipment.FixtureMCU.POE | 0 | 60 | [5 empty] | reboot
PingDUT | DUT_PING_3 | DUT_PING_3 | y | PingDUT | 1.4.1: Equipment.DUT.Ping | 0 | 30
WaitForTelnet | DUT_TELNET_POWER_CYCLE_3 | DUT_TELNET_POWER_CYCLE_3 | y | WaitForTelnet | 4.3: Network.Telnet | 0 | 30
CPU/PHYTemperatureCheck | CPU/PHY_Temperature_3 | CPU/PHY_Temperature_3 | y | TempSensorTest_After | 3.18: Device.TemperatureSensor | 0 | 3 | temp | root |  |  |  | cat /sys/class/thermal/thermal_zone3/temp | root@OpenWrt:/# |  |  |  |  | 105 |  | C
Enter_FTM | wifi_init_3 | wifi_init_3 | y | default |  | 0 | 60 | [5 empty] | wifi_init 2 | root@OpenWrt:/# | OK
| rmmod monitor_3 | rmmod monitor_3 |  | default |  | 0 | 30 | [5 empty] | rmmod monitor | root@OpenWrt:/#
| rmmod ecm_wifi_plugin_3 | rmmod ecm_wifi_plugin_3 |  | default |  | 0 | 30 | [5 empty] | rmmod ecm_wifi_plugin | root@OpenWrt:/#
| rmmod wifi_3 | rmmod wifi_3 |  | default |  | 0 | 30 | [5 empty] | rmmod wifi_3_0 | root@OpenWrt:/#
| rmmod qca_ol_3 | rmmod qca_ol_3 |  | default |  | 0 | 30 | [5 empty] | rmmod qca_ol | root@OpenWrt:/#
| insmod testmode_3 | insmod testmode_3 |  | default |  | 0 | 30 | [5 empty] | insmod qca_ol testmode=1 | root@OpenWrt:/#
| insmod wifi_3 | insmod wifi_3 |  | default |  | 0 | 30 | [5 empty] | insmod wifi_3_0 | root@OpenWrt:/#
| /etc/init.d/ftm_3 | /etc/init.d/ftm_3 |  | default |  | 0 | 30 | [5 empty] | /etc/init.d/ftm start | root@OpenWrt:/#
| /usr/sbin/ftm_3 | /usr/sbin/ftm_3 |  | default |  | 0 | 30 | [5 empty] | /usr/sbin/ftm -n -c /tmp/ftm.conf & | root@OpenWrt:/#
Wifi 2.4G/5G 50% DutyOn | Wifi_2.4G_Duty_On_3 | Wifi_2.4G_Duty_On_3 | y | default |  | 0 | 120 | [5 empty] | myftm -J -i wifi0 -I 0 --rateBw 31 -M 3 -r 24 -f 2442 -p 18 -a 3 --nss 1 --gI 50 -z 1 -X 00:12:13:14:15:16 -Y 00:22:23:24:25:26 -N 00:32:33:34:35:36 --dutycl 54 -t 2 | root@OpenWrt:/#
| Wifi_5G_Duty_On_3 | Wifi_5G_Duty_On_3 | y | default |  | 0 | 120 | [5 empty] | myftm -J -i wifi1 -I 0 --rateBw 33 -M 13 -r 24 -f 5570 -p 22 -a 3 --nss 1 --gI 50 -z 1 -X 00:12:13:14:15:16 -Y 00:22:23:24:25:26 -N 00:32:33:34:35:36 --dutycl 54 -t 2 | root@OpenWrt:/#
CPU/PHYTemperatureCheckAfterDutytest | CPU/PHY_TemperatureAfterDutytest_3 | CPU/PHY_TemperatureAfterDutytest_3 | y | TempSensorTest_After | 3.18: Device.TemperatureSensor | 0 | 30 | temp | root |  |  |  | cat /sys/class/thermal/thermal_zone3/temp | root@OpenWrt:/# |  |  |  |  | 105 |  | C
2.5GethernetThroughputTest | ETH0_SPEED_VALID_BEFORE_TRPT_3 | ETH0_SPEED_VALID_BEFORE_TRPT_3 | y | default | 3.2.2.3: Device.Ethernet.Eth0.DataRate | 0 | 20 | {print $2}' | Mb/s |  |  |  | ethtool eth0 ¦ grep Speed ¦ awk '{print $2}' | root@OpenWrt:/# |  |  | 2500 |  |  |  | Mb/s
| ETH_SPEED_TX_3 | ETH_SPEED_TX_3 | y | IperfThroughput | 3.2.2.3: Device.Ethernet.Eth0.DataRate | 0 | 20 | Bytes | bits/sec |  |  |  | iperf3 -c 192.168.1.1 -i1 -t300 -O2 -P8 | iperf Done. | [SUM] | sender |  | 2100 | 2500 |  | Mbps
| ClearInput | ClearInput |  | ClearInput | 13.3: LED.B | 0 | 5
| ETH_SPEED_RX_3 | ETH_SPEED_RX_3 | y | IperfThroughput | 3.2.2.3: Device.Ethernet.Eth0.DataRate | 0 | 20 | Bytes | bits/sec |  |  |  | iperf3 -c 192.168.1.1 -i1 -t300 -O2 -P8 -R | iperf Done. | [SUM] | sender |  | 2100 | 2500 |  | Mbps
| ClearInput | ClearInput |  | ClearInput | 13.3: LED.B | 0 | 5
| ETH0_SPEED_VALID_AFTER_TRPT_3 | ETH0_SPEED_VALID_AFTER_TRPT_3 | y | default | 3.2.2.3: Device.Ethernet.Eth0.DataRate | 0 | 20 | {print $2}' | Mb/s |  |  |  | ethtool eth0 ¦ grep Speed ¦ awk '{print $2}' | root@OpenWrt:/# |  |  | 2500 |  |  |  | Mb/s
CPU/PHYTemperatureCheckAfterThroughputTest | CPU/PHY_TemperatureAfterThroughputTest_3 | CPU/PHY_TemperatureAfterThroughputTest_3 | y | TempSensorTest_After | 3.18: Device.TemperatureSensor | 0 | 30 | temp | root |  |  |  | cat /sys/class/thermal/thermal_zone3/temp | root@OpenWrt:/# |  |  |  |  | 105 |  | C
RebootDUT | RebootDUT_3 | RebootDUT_3 | y | HardwareReset | 1.11.7: Equipment.FixtureMCU.POE | 0 | 60
PingDUT | DUT_PING_4 | DUT_PING_4 | y | PingDUT | 1.4.1: Equipment.DUT.Ping | 0 | 30
WaitForTelnet | DUT_TELNET_POWER_CYCLE_4 | DUT_TELNET_POWER_CYCLE_4 | y | WaitForTelnet | 4.3: Network.Telnet | 0 | 30
CPU/PHYTemperatureCheck | CPU/PHY_Temperature_4 | CPU/PHY_Temperature_4 | y | TempSensorTest_After | 3.18: Device.TemperatureSensor | 0 | 3 | temp | root |  |  |  | cat /sys/class/thermal/thermal_zone3/temp | root@OpenWrt:/# |  |  |  |  | 105 |  | C
Enter_FTM | wifi_init_4 | wifi_init_4 | y | default |  | 0 | 60 | [5 empty] | wifi_init 2 | root@OpenWrt:/# | OK
| rmmod monitor_4 | rmmod monitor_4 |  | default |  | 0 | 30 | [5 empty] | rmmod monitor | root@OpenWrt:/#
| rmmod ecm_wifi_plugin_4 | rmmod ecm_wifi_plugin_4 |  | default |  | 0 | 30 | [5 empty] | rmmod ecm_wifi_plugin | root@OpenWrt:/#
| rmmod wifi_4 | rmmod wifi_4 |  | default |  | 0 | 30 | [5 empty] | rmmod wifi_3_0 | root@OpenWrt:/#
| rmmod qca_ol_4 | rmmod qca_ol_4 |  | default |  | 0 | 30 | [5 empty] | rmmod qca_ol | root@OpenWrt:/#
| insmod testmode_4 | insmod testmode_4 |  | default |  | 0 | 30 | [5 empty] | insmod qca_ol testmode=1 | root@OpenWrt:/#
| insmod wifi_4 | insmod wifi_4 |  | default |  | 0 | 30 | [5 empty] | insmod wifi_3_0 | root@OpenWrt:/#
| /etc/init.d/ftm_4 | /etc/init.d/ftm_4 |  | default |  | 0 | 30 | [5 empty] | /etc/init.d/ftm start | root@OpenWrt:/#
| /usr/sbin/ftm_4 | /usr/sbin/ftm_4 |  | default |  | 0 | 30 | [5 empty] | /usr/sbin/ftm -n -c /tmp/ftm.conf & | root@OpenWrt:/#
Wifi 2.4G/5G 50% DutyOn | Wifi_2.4G_Duty_On_4 | Wifi_2.4G_Duty_On_4 | y | default |  | 0 | 120 | [5 empty] | myftm -J -i wifi0 -I 0 --rateBw 31 -M 3 -r 24 -f 2442 -p 18 -a 3 --nss 1 --gI 50 -z 1 -X 00:12:13:14:15:16 -Y 00:22:23:24:25:26 -N 00:32:33:34:35:36 --dutycl 54 -t 2 | root@OpenWrt:/#
| Wifi_5G_Duty_On_4 | Wifi_5G_Duty_On_4 | y | default |  | 0 | 120 | [5 empty] | myftm -J -i wifi1 -I 0 --rateBw 33 -M 13 -r 24 -f 5570 -p 22 -a 3 --nss 1 --gI 50 -z 1 -X 00:12:13:14:15:16 -Y 00:22:23:24:25:26 -N 00:32:33:34:35:36 --dutycl 54 -t 2 | root@OpenWrt:/#
CPU/PHYTemperatureCheckAfterDutytest | CPU/PHY_TemperatureAfterDutytest_4 | CPU/PHY_TemperatureAfterDutytest_4 | y | TempSensorTest_After | 3.18: Device.TemperatureSensor | 0 | 30 | temp | root |  |  |  | cat /sys/class/thermal/thermal_zone3/temp | root@OpenWrt:/# |  |  |  |  | 105 |  | C
2.5GethernetThroughputTest | ETH0_SPEED_VALID_BEFORE_TRPT_4 | ETH0_SPEED_VALID_BEFORE_TRPT_4 | y | default | 3.2.2.3: Device.Ethernet.Eth0.DataRate | 0 | 20 | {print $2}' | Mb/s |  |  |  | ethtool eth0 ¦ grep Speed ¦ awk '{print $2}' | root@OpenWrt:/# |  |  | 2500 |  |  |  | Mb/s
| ETH_SPEED_TX_4 | ETH_SPEED_TX_4 | y | IperfThroughput | 3.2.2.3: Device.Ethernet.Eth0.DataRate | 0 | 20 | Bytes | bits/sec |  |  |  | iperf3 -c 192.168.1.1 -i1 -t300 -O2 -P8 | iperf Done. | [SUM] | sender |  | 2100 | 2500 |  | Mbps
| ClearInput | ClearInput |  | ClearInput | 13.3: LED.B | 0 | 5
| ETH_SPEED_RX_4 | ETH_SPEED_RX_4 | y | IperfThroughput | 3.2.2.3: Device.Ethernet.Eth0.DataRate | 0 | 20 | Bytes | bits/sec |  |  |  | iperf3 -c 192.168.1.1 -i1 -t300 -O2 -P8 -R | iperf Done. | [SUM] | sender |  | 2100 | 2500 |  | Mbps
| ClearInput | ClearInput |  | ClearInput | 13.3: LED.B | 0 | 5
2.5GethernetThroughputTest | ETH0_SPEED_VALID_AFTER_TRPT_4 | ETH0_SPEED_VALID_AFTER_TRPT_4 | y | default | 3.2.2.3: Device.Ethernet.Eth0.DataRate | 0 | 20 | {print $2}' | Mb/s |  |  |  | ethtool eth0 ¦ grep Speed ¦ awk '{print $2}' | root@OpenWrt:/# |  |  | 2500 |  |  |  | Mb/s
CPU/PHYTemperatureCheckAfterThroughputTest | CPU/PHY_TemperatureAfterThroughputTest_4 | CPU/PHY_TemperatureAfterThroughputTest_4 | y | TempSensorTest_After | 3.18: Device.TemperatureSensor | 0 | 30 | temp | root |  |  |  | cat /sys/class/thermal/thermal_zone3/temp | root@OpenWrt:/# |  |  |  |  | 105 |  | C
RebootDUT | RebootDUT_4 | RebootDUT_4 | y | SoftwareReset | 1.11.7: Equipment.FixtureMCU.POE | 0 | 60 | [5 empty] | reboot
PingDUT | DUT_PING_5 | DUT_PING_5 | y | PingDUT | 1.4.1: Equipment.DUT.Ping | 0 | 30
WaitForTelnet | DUT_TELNET_POWER_CYCLE_5 | DUT_TELNET_POWER_CYCLE_5 | y | WaitForTelnet | 4.3: Network.Telnet | 0 | 30
CPU/PHYTemperatureCheck | CPU/PHY_Temperature_5 | CPU/PHY_Temperature_5 | y | TempSensorTest_After | 3.18: Device.TemperatureSensor | 0 | 3 | temp | root |  |  |  | cat /sys/class/thermal/thermal_zone3/temp | root@OpenWrt:/# |  |  |  |  | 105 |  | C
Enter_FTM | wifi_init_5 | wifi_init_5 | y | default |  | 0 | 60 | [5 empty] | wifi_init 2 | root@OpenWrt:/# | OK
| rmmod monitor_5 | rmmod monitor_5 |  | default |  | 0 | 30 | [5 empty] | rmmod monitor | root@OpenWrt:/#
| rmmod ecm_wifi_plugin_5 | rmmod ecm_wifi_plugin_5 |  | default |  | 0 | 30 | [5 empty] | rmmod ecm_wifi_plugin | root@OpenWrt:/#
| rmmod wifi_5 | rmmod wifi_5 |  | default |  | 0 | 30 | [5 empty] | rmmod wifi_3_0 | root@OpenWrt:/#
| rmmod qca_ol_5 | rmmod qca_ol_5 |  | default |  | 0 | 30 | [5 empty] | rmmod qca_ol | root@OpenWrt:/#
| insmod testmode_5 | insmod testmode_5 |  | default |  | 0 | 30 | [5 empty] | insmod qca_ol testmode=1 | root@OpenWrt:/#
| insmod wifi_5 | insmod wifi_5 |  | default |  | 0 | 30 | [5 empty] | insmod wifi_3_0 | root@OpenWrt:/#
| /etc/init.d/ftm_5 | /etc/init.d/ftm_5 |  | default |  | 0 | 30 | [5 empty] | /etc/init.d/ftm start | root@OpenWrt:/#
| /usr/sbin/ftm_5 | /usr/sbin/ftm_5 |  | default |  | 0 | 30 | [5 empty] | /usr/sbin/ftm -n -c /tmp/ftm.conf & | root@OpenWrt:/#
Wifi 2.4G/5G 50% DutyOn | Wifi_2.4G_Duty_On_5 | Wifi_2.4G_Duty_On_5 | y | default |  | 0 | 120 | [5 empty] | myftm -J -i wifi0 -I 0 --rateBw 31 -M 3 -r 24 -f 2442 -p 18 -a 3 --nss 1 --gI 50 -z 1 -X 00:12:13:14:15:16 -Y 00:22:23:24:25:26 -N 00:32:33:34:35:36 --dutycl 54 -t 2 | root@OpenWrt:/#
| Wifi_5G_Duty_On_5 | Wifi_5G_Duty_On_5 | y | default |  | 0 | 120 | [5 empty] | myftm -J -i wifi1 -I 0 --rateBw 33 -M 13 -r 24 -f 5570 -p 22 -a 3 --nss 1 --gI 50 -z 1 -X 00:12:13:14:15:16 -Y 00:22:23:24:25:26 -N 00:32:33:34:35:36 --dutycl 54 -t 2 | root@OpenWrt:/#
CPU/PHYTemperatureCheckAfterDutytest | CPU/PHY_TemperatureAfterDutytest_5 | CPU/PHY_TemperatureAfterDutytest_5 | y | TempSensorTest_After | 3.18: Device.TemperatureSensor | 0 | 30 | temp | root |  |  |  | cat /sys/class/thermal/thermal_zone3/temp | root@OpenWrt:/# |  |  |  |  | 105 |  | C
2.5GethernetThroughputTest | ETH0_SPEED_VALID_BEFORE_TRPT_5 | ETH0_SPEED_VALID_BEFORE_TRPT_5 | y | default | 3.2.2.3: Device.Ethernet.Eth0.DataRate | 0 | 20 | {print $2}' | Mb/s |  |  |  | ethtool eth0 ¦ grep Speed ¦ awk '{print $2}' | root@OpenWrt:/# |  |  | 2500 |  |  |  | Mb/s
| ETH_SPEED_TX_5 | ETH_SPEED_TX_5 | y | IperfThroughput | 3.2.2.3: Device.Ethernet.Eth0.DataRate | 0 | 20 | Bytes | bits/sec |  |  |  | iperf3 -c 192.168.1.1 -i1 -t300 -O2 -P8 | iperf Done. | [SUM] | sender |  | 2100 | 2500 |  | Mbps
| ClearInput | ClearInput |  | ClearInput | 13.3: LED.B | 0 | 5
| ETH_SPEED_RX_5 | ETH_SPEED_RX_5 | y | IperfThroughput | 3.2.2.3: Device.Ethernet.Eth0.DataRate | 0 | 20 | Bytes | bits/sec |  |  |  | iperf3 -c 192.168.1.1 -i1 -t300 -O2 -P8 -R | iperf Done. | [SUM] | sender |  | 2100 | 2500 |  | Mbps
| ClearInput | ClearInput |  | ClearInput | 13.3: LED.B | 0 | 5
| ETH0_SPEED_VALID_AFTER_TRPT_5 | ETH0_SPEED_VALID_AFTER_TRPT_5 | y | default | 3.2.2.3: Device.Ethernet.Eth0.DataRate | 0 | 20 | {print $2}' | Mb/s |  |  |  | ethtool eth0 ¦ grep Speed ¦ awk '{print $2}' | root@OpenWrt:/# |  |  | 2500 |  |  |  | Mb/s
CPU/PHYTemperatureCheckAfterThroughputTest | CPU/PHY_TemperatureAfterThroughputTest_5 | CPU/PHY_TemperatureAfterThroughputTest_5 | y | TempSensorTest_After | 3.18: Device.TemperatureSensor | 0 | 30 | temp | root |  |  |  | cat /sys/class/thermal/thermal_zone3/temp | root@OpenWrt:/# |  |  |  |  | 105 |  | C
RebootDUT | RebootDUT_5 | RebootDUT_5 | y | HardwareReset | 1.11.7: Equipment.FixtureMCU.POE | 0 | 60
PingDUT | DUT_PING_6 | DUT_PING_6 | y | PingDUT | 1.4.1: Equipment.DUT.Ping | 0 | 30
WaitForTelnet | DUT_TELNET_POWER_CYCLE_6 | DUT_TELNET_POWER_CYCLE_6 | y | WaitForTelnet | 4.3: Network.Telnet | 0 | 30
CPU/PHYTemperatureCheck | CPU/PHY_Temperature_6 | CPU/PHY_Temperature_6 | y | TempSensorTest_After | 3.18: Device.TemperatureSensor | 0 | 3 | temp | root |  |  |  | cat /sys/class/thermal/thermal_zone3/temp | root@OpenWrt:/# |  |  |  |  | 105 |  | C
Enter_FTM | wifi_init_6 | wifi_init_6 | y | default |  | 0 | 60 | [5 empty] | wifi_init 2 | root@OpenWrt:/# | OK
| rmmod monitor_6 | rmmod monitor_6 |  | default |  | 0 | 30 | [5 empty] | rmmod monitor | root@OpenWrt:/#
| rmmod ecm_wifi_plugin_6 | rmmod ecm_wifi_plugin_6 |  | default |  | 0 | 30 | [5 empty] | rmmod ecm_wifi_plugin | root@OpenWrt:/#
| rmmod wifi_6 | rmmod wifi_6 |  | default |  | 0 | 30 | [5 empty] | rmmod wifi_3_0 | root@OpenWrt:/#
| rmmod qca_ol_6 | rmmod qca_ol_6 |  | default |  | 0 | 30 | [5 empty] | rmmod qca_ol | root@OpenWrt:/#
| insmod testmode_6 | insmod testmode_6 |  | default |  | 0 | 30 | [5 empty] | insmod qca_ol testmode=1 | root@OpenWrt:/#
| insmod wifi_6 | insmod wifi_6 |  | default |  | 0 | 30 | [5 empty] | insmod wifi_3_0 | root@OpenWrt:/#
| /etc/init.d/ftm_6 | /etc/init.d/ftm_6 |  | default |  | 0 | 30 | [5 empty] | /etc/init.d/ftm start | root@OpenWrt:/#
| /usr/sbin/ftm_6 | /usr/sbin/ftm_6 |  | default |  | 0 | 30 | [5 empty] | /usr/sbin/ftm -n -c /tmp/ftm.conf & | root@OpenWrt:/#
Wifi 2.4G/5G 50% DutyOn | Wifi_2.4G_Duty_On_6 | Wifi_2.4G_Duty_On_6 | y | default |  | 0 | 120 | [5 empty] | myftm -J -i wifi0 -I 0 --rateBw 31 -M 3 -r 24 -f 2442 -p 18 -a 3 --nss 1 --gI 50 -z 1 -X 00:12:13:14:15:16 -Y 00:22:23:24:25:26 -N 00:32:33:34:35:36 --dutycl 54 -t 2 | root@OpenWrt:/#
| Wifi_5G_Duty_On_6 | Wifi_5G_Duty_On_6 | y | default |  | 0 | 120 | [5 empty] | myftm -J -i wifi1 -I 0 --rateBw 33 -M 13 -r 24 -f 5570 -p 22 -a 3 --nss 1 --gI 50 -z 1 -X 00:12:13:14:15:16 -Y 00:22:23:24:25:26 -N 00:32:33:34:35:36 --dutycl 54 -t 2 | root@OpenWrt:/#
CPU/PHYTemperatureCheckAfterDutytest | CPU/PHY_TemperatureAfterDutytest_6 | CPU/PHY_TemperatureAfterDutytest_6 | y | TempSensorTest_After | 3.18: Device.TemperatureSensor | 0 | 30 | temp | root |  |  |  | cat /sys/class/thermal/thermal_zone3/temp | root@OpenWrt:/# |  |  |  |  | 105 |  | C
2.5GethernetThroughputTest | ETH0_SPEED_VALID_BEFORE_TRPT_6 | ETH0_SPEED_VALID_BEFORE_TRPT_6 | y | default | 3.2.2.3: Device.Ethernet.Eth0.DataRate | 0 | 20 | {print $2}' | Mb/s |  |  |  | ethtool eth0 ¦ grep Speed ¦ awk '{print $2}' | root@OpenWrt:/# |  |  | 2500 |  |  |  | Mb/s
| ETH_SPEED_TX_6 | ETH_SPEED_TX_6 | y | IperfThroughput | 3.2.2.3: Device.Ethernet.Eth0.DataRate | 0 | 20 | Bytes | bits/sec |  |  |  | iperf3 -c 192.168.1.1 -i1 -t300 -O2 -P8 | iperf Done. | [SUM] | sender |  | 2100 | 2500 |  | Mbps
| ClearInput | ClearInput |  | ClearInput | 13.3: LED.B | 0 | 5
| ETH_SPEED_RX_6 | ETH_SPEED_RX_6 | y | IperfThroughput | 3.2.2.3: Device.Ethernet.Eth0.DataRate | 0 | 20 | Bytes | bits/sec |  |  |  | iperf3 -c 192.168.1.1 -i1 -t300 -O2 -P8 -R | iperf Done. | [SUM] | sender |  | 2100 | 2500 |  | Mbps
| ClearInput | ClearInput |  | ClearInput | 13.3: LED.B | 0 | 5
| ETH0_SPEED_VALID_AFTER_TRPT_6 | ETH0_SPEED_VALID_AFTER_TRPT_6 | y | default | 3.2.2.3: Device.Ethernet.Eth0.DataRate | 0 | 20 | {print $2}' | Mb/s |  |  |  | ethtool eth0 ¦ grep Speed ¦ awk '{print $2}' | root@OpenWrt:/# |  |  | 2500 |  |  |  | Mb/s
CPU/PHYTemperatureCheckAfterThroughputTest | CPU/PHY_TemperatureAfterThroughputTest_6 | CPU/PHY_TemperatureAfterThroughputTest_6 | y | TempSensorTest_After | 3.18: Device.TemperatureSensor | 0 | 30 | temp | root |  |  |  | cat /sys/class/thermal/thermal_zone3/temp | root@OpenWrt:/# |  |  |  |  | 105 |  | C
RebootDUT | RebootDUT_6 | RebootDUT_6 | y | SoftwareReset | 1.11.7: Equipment.FixtureMCU.POE | 0 | 60 | [5 empty] | reboot
PingDUT | DUT_PING_7 | DUT_PING_7 | y | PingDUT | 1.4.1: Equipment.DUT.Ping | 0 | 30
WaitForTelnet | DUT_TELNET_POWER_CYCLE_7 | DUT_TELNET_POWER_CYCLE_7 | y | WaitForTelnet | 4.3: Network.Telnet | 0 | 30
CPU/PHYTemperatureCheck | CPU/PHY_Temperature_7 | CPU/PHY_Temperature_7 | y | TempSensorTest_After | 3.18: Device.TemperatureSensor | 0 | 3 | temp | root |  |  |  | cat /sys/class/thermal/thermal_zone3/temp | root@OpenWrt:/# |  |  |  |  | 105 |  | C
Enter_FTM | wifi_init_7 | wifi_init_7 | y | default |  | 0 | 60 | [5 empty] | wifi_init 2 | root@OpenWrt:/# | OK
| rmmod monitor_7 | rmmod monitor_7 |  | default |  | 0 | 30 | [5 empty] | rmmod monitor | root@OpenWrt:/#
| rmmod ecm_wifi_plugin_7 | rmmod ecm_wifi_plugin_7 |  | default |  | 0 | 30 | [5 empty] | rmmod ecm_wifi_plugin | root@OpenWrt:/#
| rmmod wifi_7 | rmmod wifi_7 |  | default |  | 0 | 30 | [5 empty] | rmmod wifi_3_0 | root@OpenWrt:/#
| rmmod qca_ol_7 | rmmod qca_ol_7 |  | default |  | 0 | 30 | [5 empty] | rmmod qca_ol | root@OpenWrt:/#
| insmod testmode_7 | insmod testmode_7 |  | default |  | 0 | 30 | [5 empty] | insmod qca_ol testmode=1 | root@OpenWrt:/#
| insmod wifi_7 | insmod wifi_7 |  | default |  | 0 | 30 | [5 empty] | insmod wifi_3_0 | root@OpenWrt:/#
| /etc/init.d/ftm_7 | /etc/init.d/ftm_7 |  | default |  | 0 | 30 | [5 empty] | /etc/init.d/ftm start | root@OpenWrt:/#
| /usr/sbin/ftm_7 | /usr/sbin/ftm_7 |  | default |  | 0 | 30 | [5 empty] | /usr/sbin/ftm -n -c /tmp/ftm.conf & | root@OpenWrt:/#
Wifi 2.4G/5G 50% DutyOn | Wifi_2.4G_Duty_On_7 | Wifi_2.4G_Duty_On_7 | y | default |  | 0 | 120 | [5 empty] | myftm -J -i wifi0 -I 0 --rateBw 31 -M 3 -r 24 -f 2442 -p 18 -a 3 --nss 1 --gI 50 -z 1 -X 00:12:13:14:15:16 -Y 00:22:23:24:25:26 -N 00:32:33:34:35:36 --dutycl 54 -t 2 | root@OpenWrt:/#
| Wifi_5G_Duty_On_7 | Wifi_5G_Duty_On_7 | y | default |  | 0 | 120 | [5 empty] | myftm -J -i wifi1 -I 0 --rateBw 33 -M 13 -r 24 -f 5570 -p 22 -a 3 --nss 1 --gI 50 -z 1 -X 00:12:13:14:15:16 -Y 00:22:23:24:25:26 -N 00:32:33:34:35:36 --dutycl 54 -t 2 | root@OpenWrt:/#
CPU/PHYTemperatureCheckAfterDutytest | CPU/PHY_TemperatureAfterDutytest_7 | CPU/PHY_TemperatureAfterDutytest_7 | y | TempSensorTest_After | 3.18: Device.TemperatureSensor | 0 | 30 | temp | root |  |  |  | cat /sys/class/thermal/thermal_zone3/temp | root@OpenWrt:/# |  |  |  |  | 105 |  | C
2.5GethernetThroughputTest | ETH0_SPEED_VALID_BEFORE_TRPT_7 | ETH0_SPEED_VALID_BEFORE_TRPT_7 | y | default | 3.2.2.3: Device.Ethernet.Eth0.DataRate | 0 | 20 | {print $2}' | Mb/s |  |  |  | ethtool eth0 ¦ grep Speed ¦ awk '{print $2}' | root@OpenWrt:/# |  |  | 2500 |  |  |  | Mb/s
2.5GethernetThroughputTest | ETH_SPEED_TX_7 | ETH_SPEED_TX_7 | y | IperfThroughput | 3.2.2.3: Device.Ethernet.Eth0.DataRate | 0 | 20 | Bytes | bits/sec |  |  |  | iperf3 -c 192.168.1.1 -i1 -t300 -O2 -P8 | iperf Done. | [SUM] | sender |  | 2100 | 2500 |  | Mbps
| ClearInput | ClearInput |  | ClearInput | 13.3: LED.B | 0 | 5
| ETH_SPEED_RX_7 | ETH_SPEED_RX_7 | y | IperfThroughput | 3.2.2.3: Device.Ethernet.Eth0.DataRate | 0 | 20 | Bytes | bits/sec |  |  |  | iperf3 -c 192.168.1.1 -i1 -t300 -O2 -P8 -R | iperf Done. | [SUM] | sender |  | 2100 | 2500 |  | Mbps
| ClearInput | ClearInput |  | ClearInput | 13.3: LED.B | 0 | 5
| ETH0_SPEED_VALID_AFTER_TRPT_7 | ETH0_SPEED_VALID_AFTER_TRPT_7 | y | default | 3.2.2.3: Device.Ethernet.Eth0.DataRate | 0 | 20 | {print $2}' | Mb/s |  |  |  | ethtool eth0 ¦ grep Speed ¦ awk '{print $2}' | root@OpenWrt:/# |  |  | 2500 |  |  |  | Mb/s
CPU/PHYTemperatureCheckAfterThroughputTest | CPU/PHY_TemperatureAfterThroughputTest_7 | CPU/PHY_TemperatureAfterThroughputTest_7 | y | TempSensorTest_After | 3.18: Device.TemperatureSensor | 0 | 30 | temp | root |  |  |  | cat /sys/class/thermal/thermal_zone3/temp | root@OpenWrt:/# |  |  |  |  | 105 |  | C
RebootDUT | RebootDUT_7 | RebootDUT_7 | y | HardwareReset | 1.11.7: Equipment.FixtureMCU.POE | 0 | 60
PingDUT | DUT_PING_8 | DUT_PING_8 | y | PingDUT | 1.4.1: Equipment.DUT.Ping | 0 | 30
WaitForTelnet | DUT_TELNET_POWER_CYCLE_8 | DUT_TELNET_POWER_CYCLE_8 | y | WaitForTelnet | 4.3: Network.Telnet | 0 | 30
CPU/PHYTemperatureCheck | CPU/PHY_Temperature_8 | CPU/PHY_Temperature_8 | y | TempSensorTest_After | 3.18: Device.TemperatureSensor | 0 | 3 | temp | root |  |  |  | cat /sys/class/thermal/thermal_zone3/temp | root@OpenWrt:/# |  |  |  |  | 105 |  | C
Enter_FTM | wifi_init_8 | wifi_init_8 | y | default |  | 0 | 60 | [5 empty] | wifi_init 2 | root@OpenWrt:/# | OK
| rmmod monitor_8 | rmmod monitor_8 |  | default |  | 0 | 30 | [5 empty] | rmmod monitor | root@OpenWrt:/#
| rmmod ecm_wifi_plugin_8 | rmmod ecm_wifi_plugin_8 |  | default |  | 0 | 30 | [5 empty] | rmmod ecm_wifi_plugin | root@OpenWrt:/#
| rmmod wifi_8 | rmmod wifi_8 |  | default |  | 0 | 30 | [5 empty] | rmmod wifi_3_0 | root@OpenWrt:/#
| rmmod qca_ol_8 | rmmod qca_ol_8 |  | default |  | 0 | 30 | [5 empty] | rmmod qca_ol | root@OpenWrt:/#
| insmod testmode_8 | insmod testmode_8 |  | default |  | 0 | 30 | [5 empty] | insmod qca_ol testmode=1 | root@OpenWrt:/#
| insmod wifi_8 | insmod wifi_8 |  | default |  | 0 | 30 | [5 empty] | insmod wifi_3_0 | root@OpenWrt:/#
| /etc/init.d/ftm_8 | /etc/init.d/ftm_8 |  | default |  | 0 | 30 | [5 empty] | /etc/init.d/ftm start | root@OpenWrt:/#
| /usr/sbin/ftm_8 | /usr/sbin/ftm_8 |  | default |  | 0 | 30 | [5 empty] | /usr/sbin/ftm -n -c /tmp/ftm.conf & | root@OpenWrt:/#
Wifi 2.4G/5G 50% DutyOn | Wifi_2.4G_Duty_On_8 | Wifi_2.4G_Duty_On_8 | y | default |  | 0 | 120 | [5 empty] | myftm -J -i wifi0 -I 0 --rateBw 31 -M 3 -r 24 -f 2442 -p 18 -a 3 --nss 1 --gI 50 -z 1 -X 00:12:13:14:15:16 -Y 00:22:23:24:25:26 -N 00:32:33:34:35:36 --dutycl 54 -t 2 | root@OpenWrt:/#
| Wifi_5G_Duty_On_8 | Wifi_5G_Duty_On_8 | y | default |  | 0 | 120 | [5 empty] | myftm -J -i wifi1 -I 0 --rateBw 33 -M 13 -r 24 -f 5570 -p 22 -a 3 --nss 1 --gI 50 -z 1 -X 00:12:13:14:15:16 -Y 00:22:23:24:25:26 -N 00:32:33:34:35:36 --dutycl 54 -t 2 | root@OpenWrt:/#
CPU/PHYTemperatureCheckAfterDutytest | CPU/PHY_TemperatureAfterDutytest_8 | CPU/PHY_TemperatureAfterDutytest_8 | y | TempSensorTest_After | 3.18: Device.TemperatureSensor | 0 | 30 | temp | root |  |  |  | cat /sys/class/thermal/thermal_zone3/temp | root@OpenWrt:/# |  |  |  |  | 105 |  | C
2.5GethernetThroughputTest | ETH0_SPEED_VALID_BEFORE_TRPT_8 | ETH0_SPEED_VALID_BEFORE_TRPT_8 | y | default | 3.2.2.3: Device.Ethernet.Eth0.DataRate | 0 | 20 | {print $2}' | Mb/s |  |  |  | ethtool eth0 ¦ grep Speed ¦ awk '{print $2}' | root@OpenWrt:/# |  |  | 2500 |  |  |  | Mb/s
| ETH_SPEED_TX_8 | ETH_SPEED_TX_8 | y | IperfThroughput | 3.2.2.3: Device.Ethernet.Eth0.DataRate | 0 | 20 | Bytes | bits/sec |  |  |  | iperf3 -c 192.168.1.1 -i1 -t300 -O2 -P8 | iperf Done. | [SUM] | sender |  | 2100 | 2500 |  | Mbps
| ClearInput | ClearInput |  | ClearInput | 13.3: LED.B | 0 | 5
| ETH_SPEED_RX_8 | ETH_SPEED_RX_8 | y | IperfThroughput | 3.2.2.3: Device.Ethernet.Eth0.DataRate | 0 | 20 | Bytes | bits/sec |  |  |  | iperf3 -c 192.168.1.1 -i1 -t300 -O2 -P8 -R | iperf Done. | [SUM] | sender |  | 2100 | 2500 |  | Mbps
| ClearInput | ClearInput |  | ClearInput | 13.3: LED.B | 0 | 5
| ETH0_SPEED_VALID_AFTER_TRPT_8 | ETH0_SPEED_VALID_AFTER_TRPT_8 | y | default | 3.2.2.3: Device.Ethernet.Eth0.DataRate | 0 | 20 | {print $2}' | Mb/s |  |  |  | ethtool eth0 ¦ grep Speed ¦ awk '{print $2}' | root@OpenWrt:/# |  |  | 2500 |  |  |  | Mb/s
CPU/PHYTemperatureCheckAfterThroughputTest | CPU/PHY_TemperatureAfterThroughputTest_8 | CPU/PHY_TemperatureAfterThroughputTest_8 | y | TempSensorTest_After | 3.18: Device.TemperatureSensor | 0 | 30 | temp | root |  |  |  | cat /sys/class/thermal/thermal_zone3/temp | root@OpenWrt:/# |  |  |  |  | 105 |  | C
RebootDUT | RebootDUT_8 | RebootDUT_8 | y | SoftwareReset | 1.11.7: Equipment.FixtureMCU.POE | 0 | 60 | [5 empty] | reboot
PingDUT | DUT_PING_9 | DUT_PING_9 | y | PingDUT | 1.4.1: Equipment.DUT.Ping | 0 | 30
WaitForTelnet | DUT_TELNET_POWER_CYCLE_9 | DUT_TELNET_POWER_CYCLE_9 | y | WaitForTelnet | 4.3: Network.Telnet | 0 | 30
CPU/PHYTemperatureCheck | CPU/PHY_Temperature_9 | CPU/PHY_Temperature_9 | y | TempSensorTest_After | 3.18: Device.TemperatureSensor | 0 | 3 | temp | root |  |  |  | cat /sys/class/thermal/thermal_zone3/temp | root@OpenWrt:/# |  |  |  |  | 105 |  | C
Enter_FTM | wifi_init_9 | wifi_init_9 | y | default |  | 0 | 60 | [5 empty] | wifi_init 2 | root@OpenWrt:/# | OK
| rmmod monitor_9 | rmmod monitor_9 |  | default |  | 0 | 30 | [5 empty] | rmmod monitor | root@OpenWrt:/#
| rmmod ecm_wifi_plugin_9 | rmmod ecm_wifi_plugin_9 |  | default |  | 0 | 30 | [5 empty] | rmmod ecm_wifi_plugin | root@OpenWrt:/#
| rmmod wifi_9 | rmmod wifi_9 |  | default |  | 0 | 30 | [5 empty] | rmmod wifi_3_0 | root@OpenWrt:/#
| rmmod qca_ol_9 | rmmod qca_ol_9 |  | default |  | 0 | 30 | [5 empty] | rmmod qca_ol | root@OpenWrt:/#
| insmod testmode_9 | insmod testmode_9 |  | default |  | 0 | 30 | [5 empty] | insmod qca_ol testmode=1 | root@OpenWrt:/#
| insmod wifi_9 | insmod wifi_9 |  | default |  | 0 | 30 | [5 empty] | insmod wifi_3_0 | root@OpenWrt:/#
| /etc/init.d/ftm_9 | /etc/init.d/ftm_9 |  | default |  | 0 | 30 | [5 empty] | /etc/init.d/ftm start | root@OpenWrt:/#
| /usr/sbin/ftm_9 | /usr/sbin/ftm_9 |  | default |  | 0 | 30 | [5 empty] | /usr/sbin/ftm -n -c /tmp/ftm.conf & | root@OpenWrt:/#
Wifi 2.4G/5G 50% DutyOn | Wifi_2.4G_Duty_On_9 | Wifi_2.4G_Duty_On_9 | y | default |  | 0 | 120 | [5 empty] | myftm -J -i wifi0 -I 0 --rateBw 31 -M 3 -r 24 -f 2442 -p 18 -a 3 --nss 1 --gI 50 -z 1 -X 00:12:13:14:15:16 -Y 00:22:23:24:25:26 -N 00:32:33:34:35:36 --dutycl 54 -t 2 | root@OpenWrt:/#
| Wifi_5G_Duty_On_9 | Wifi_5G_Duty_On_9 | y | default |  | 0 | 120 | [5 empty] | myftm -J -i wifi1 -I 0 --rateBw 33 -M 13 -r 24 -f 5570 -p 22 -a 3 --nss 1 --gI 50 -z 1 -X 00:12:13:14:15:16 -Y 00:22:23:24:25:26 -N 00:32:33:34:35:36 --dutycl 54 -t 2 | root@OpenWrt:/#
CPU/PHYTemperatureCheckAfterDutytest | CPU/PHY_TemperatureAfterDutytest_9 | CPU/PHY_TemperatureAfterDutytest_9 | y | TempSensorTest_After | 3.18: Device.TemperatureSensor | 0 | 30 | temp | root |  |  |  | cat /sys/class/thermal/thermal_zone3/temp | root@OpenWrt:/# |  |  |  |  | 105 |  | C
2.5GethernetThroughputTest | ETH0_SPEED_VALID_BEFORE_TRPT_9 | ETH0_SPEED_VALID_BEFORE_TRPT_9 | y | default | 3.2.2.3: Device.Ethernet.Eth0.DataRate | 0 | 20 | {print $2}' | Mb/s |  |  |  | ethtool eth0 ¦ grep Speed ¦ awk '{print $2}' | root@OpenWrt:/# |  |  | 2500 |  |  |  | Mb/s
2.5GethernetThroughputTest | ETH_SPEED_TX_9 | ETH_SPEED_TX_9 | y | IperfThroughput | 3.2.2.3: Device.Ethernet.Eth0.DataRate | 0 | 20 | Bytes | bits/sec |  |  |  | iperf3 -c 192.168.1.1 -i1 -t300 -O2 -P8 | iperf Done. | [SUM] | sender |  | 2100 | 2500 |  | Mbps
| ClearInput | ClearInput |  | ClearInput | 13.3: LED.B | 0 | 5
| ETH_SPEED_RX_9 | ETH_SPEED_RX_9 | y | IperfThroughput | 3.2.2.3: Device.Ethernet.Eth0.DataRate | 0 | 20 | Bytes | bits/sec |  |  |  | iperf3 -c 192.168.1.1 -i1 -t300 -O2 -P8 -R | iperf Done. | [SUM] | sender |  | 2100 | 2500 |  | Mbps
| ClearInput | ClearInput |  | ClearInput | 13.3: LED.B | 0 | 5
| ETH0_SPEED_VALID_AFTER_TRPT_9 | ETH0_SPEED_VALID_AFTER_TRPT_9 | y | default | 3.2.2.3: Device.Ethernet.Eth0.DataRate | 0 | 20 | {print $2}' | Mb/s |  |  |  | ethtool eth0 ¦ grep Speed ¦ awk '{print $2}' | root@OpenWrt:/# |  |  | 2500 |  |  |  | Mb/s
CPU/PHYTemperatureCheckAfterThroughputTest | CPU/PHY_TemperatureAfterThroughputTest_9 | CPU/PHY_TemperatureAfterThroughputTest_9 | y | TempSensorTest_After | 3.18: Device.TemperatureSensor | 0 | 30 | temp | root |  |  |  | cat /sys/class/thermal/thermal_zone3/temp | root@OpenWrt:/# |  |  |  |  | 105 |  | C
RebootDUT | RebootDUT_9 | RebootDUT_9 | y | HardwareReset | 1.11.7: Equipment.FixtureMCU.POE | 0 | 60
PingDUT | DUT_PING_10 | DUT_PING_10 | y | PingDUT | 1.4.1: Equipment.DUT.Ping | 0 | 30
WaitForTelnet | DUT_TELNET_POWER_CYCLE_10 | DUT_TELNET_POWER_CYCLE_10 | y | WaitForTelnet | 4.3: Network.Telnet | 0 | 30
CPU/PHYTemperatureCheck | CPU/PHY_Temperature_10 | CPU/PHY_Temperature_10 | y | TempSensorTest_After | 3.18: Device.TemperatureSensor | 0 | 3 | temp | root |  |  |  | cat /sys/class/thermal/thermal_zone3/temp | root@OpenWrt:/# |  |  |  |  | 105 |  | C
Enter_FTM | wifi_init_10 | wifi_init_10 | y | default |  | 0 | 60 | [5 empty] | wifi_init 2 | root@OpenWrt:/# | OK
| rmmod monitor_10 | rmmod monitor_10 |  | default |  | 0 | 30 | [5 empty] | rmmod monitor | root@OpenWrt:/#
| rmmod ecm_wifi_plugin_10 | rmmod ecm_wifi_plugin_10 |  | default |  | 0 | 30 | [5 empty] | rmmod ecm_wifi_plugin | root@OpenWrt:/#
| rmmod wifi_10 | rmmod wifi_10 |  | default |  | 0 | 30 | [5 empty] | rmmod wifi_3_0 | root@OpenWrt:/#
| rmmod qca_ol_10 | rmmod qca_ol_10 |  | default |  | 0 | 30 | [5 empty] | rmmod qca_ol | root@OpenWrt:/#
| insmod testmode_10 | insmod testmode_10 |  | default |  | 0 | 30 | [5 empty] | insmod qca_ol testmode=1 | root@OpenWrt:/#
| insmod wifi_10 | insmod wifi_10 |  | default |  | 0 | 30 | [5 empty] | insmod wifi_3_0 | root@OpenWrt:/#
| /etc/init.d/ftm_10 | /etc/init.d/ftm_10 |  | default |  | 0 | 30 | [5 empty] | /etc/init.d/ftm start | root@OpenWrt:/#
| /usr/sbin/ftm_10 | /usr/sbin/ftm_10 |  | default |  | 0 | 30 | [5 empty] | /usr/sbin/ftm -n -c /tmp/ftm.conf & | root@OpenWrt:/#
Wifi 2.4G/5G 50% DutyOn | Wifi_2.4G_Duty_On_10 | Wifi_2.4G_Duty_On_10 | y | default |  | 0 | 120 | [5 empty] | myftm -J -i wifi0 -I 0 --rateBw 31 -M 3 -r 24 -f 2442 -p 18 -a 3 --nss 1 --gI 50 -z 1 -X 00:12:13:14:15:16 -Y 00:22:23:24:25:26 -N 00:32:33:34:35:36 --dutycl 54 -t 2 | root@OpenWrt:/#
| Wifi_5G_Duty_On_10 | Wifi_5G_Duty_On_10 | y | default |  | 0 | 120 | [5 empty] | myftm -J -i wifi1 -I 0 --rateBw 33 -M 13 -r 24 -f 5570 -p 22 -a 3 --nss 1 --gI 50 -z 1 -X 00:12:13:14:15:16 -Y 00:22:23:24:25:26 -N 00:32:33:34:35:36 --dutycl 54 -t 2 | root@OpenWrt:/#
CPU/PHYTemperatureCheckAfterDutytest | CPU/PHY_TemperatureAfterDutytest_10 | CPU/PHY_TemperatureAfterDutytest_10 | y | TempSensorTest_After | 3.18: Device.TemperatureSensor | 0 | 30 | temp | root |  |  |  | cat /sys/class/thermal/thermal_zone3/temp | root@OpenWrt:/# |  |  |  |  | 105 |  | C
2.5GethernetThroughputTest | ETH0_SPEED_VALID_BEFORE_TRPT_10 | ETH0_SPEED_VALID_BEFORE_TRPT_10 | y | default | 3.2.2.3: Device.Ethernet.Eth0.DataRate | 0 | 20 | {print $2}' | Mb/s |  |  |  | ethtool eth0 ¦ grep Speed ¦ awk '{print $2}' | root@OpenWrt:/# |  |  | 2500 |  |  |  | Mb/s
| ETH_SPEED_TX_10 | ETH_SPEED_TX_10 | y | IperfThroughput | 3.2.2.3: Device.Ethernet.Eth0.DataRate | 0 | 20 | Bytes | bits/sec |  |  |  | iperf3 -c 192.168.1.1 -i1 -t300 -O2 -P8 | iperf Done. | [SUM] | sender |  | 2100 | 2500 |  | Mbps
| ClearInput | ClearInput |  | ClearInput | 13.3: LED.B | 0 | 5
| ETH_SPEED_RX_10 | ETH_SPEED_RX_10 | y | IperfThroughput | 3.2.2.3: Device.Ethernet.Eth0.DataRate | 0 | 20 | Bytes | bits/sec |  |  |  | iperf3 -c 192.168.1.1 -i1 -t300 -O2 -P8 -R | iperf Done. | [SUM] | sender |  | 2100 | 2500 |  | Mbps
| ClearInput | ClearInput |  | ClearInput | 13.3: LED.B | 0 | 5
| ETH0_SPEED_VALID_AFTER_TRPT_10 | ETH0_SPEED_VALID_AFTER_TRPT_10 | y | default | 3.2.2.3: Device.Ethernet.Eth0.DataRate | 0 | 20 | {print $2}' | Mb/s |  |  |  | ethtool eth0 ¦ grep Speed ¦ awk '{print $2}' | root@OpenWrt:/# |  |  | 2500 |  |  |  | Mb/s
CPU/PHYTemperatureCheckAfterThroughputTest | CPU/PHY_TemperatureAfterThroughputTest_10 | CPU/PHY_TemperatureAfterThroughputTest_10 | y | TempSensorTest_After | 3.18: Device.TemperatureSensor | 0 | 30 | temp | root |  |  |  | cat /sys/class/thermal/thermal_zone3/temp | root@OpenWrt:/# |  |  |  |  | 105 |  | C
RebootDUT | RebootDUT_10 | RebootDUT_10 | y | HardwareReset | 1.11.7: Equipment.FixtureMCU.POE | 0 | 60
PingDUT | DUT_PING_LAST | DUT_PING_LAST | y | PingDUT | 1.4.1: Equipment.DUT.Ping | 0 | 30
| DUT_TELNET_POWER_CYCLE_LAST | DUT_TELNET_POWER_CYCLE_LAST | y | WaitForTelnet | 4.3: Network.Telnet | 0 | 30
CPUStressTest | CPU_STRESS | CPU_STRESS | y | default | 3.7: Device.CPU | 0 | 1100 | [5 empty] | stress -c 4 -t 900 | successful run completed
CPU/PHYTemperatureCheckAfterStressTest | CPU/PHY_Temperature | CPU/PHY_TemperatureAfterStressTest | y | TempSensorTest_After | 3.18: Device.TemperatureSensor | 0 | 30 | temp | root |  |  |  | cat /sys/class/thermal/thermal_zone3/temp | root@OpenWrt:/# |  |  |  |  | 105 |  | C
RAMStressTest | RAMStressTestStart | RAM_STRESS | y | default | 3.8: Device.RAM | 0 | 1100 | [5 empty] | stressapptest -M 500 -s 900 -m 4 -W | root@OpenWrt:/# | Status: PASS - please verify no corrected errors
CPU/PHYTemperatureCheckAfterRAMStressTest | CPU/PHY_Temperature | CPU/PHY_TemperatureAfterRAMStressTest | y | TempSensorTest_After | 3.18: Device.TemperatureSensor | 0 | 30 | temp | root |  |  |  | cat /sys/class/thermal/thermal_zone3/temp | root@OpenWrt:/# |  |  |  |  | 105 |  | C
Wifi 2.4G/5G 50% DutyOff | Wifi_2.4G_Duty_Off | Wifi_2.4G_Duty_Off | y | default |  | 0 | 120 | [5 empty] | myftm -J -i wifi0 -I 0 -t 0 | root@OpenWrt:/#
| Wifi_5G_Duty_Off | Wifi_5G_Duty_Off | y | default |  | 0 | 120 | [5 empty] | myftm -J -i wifi1 -I 0 -t 0 | root@OpenWrt:/#
SetIPAddress | Set ipaddr_env | SET_IP | y | default | 7.9: Linux.SetIPAdress | 0 | 30 | [5 empty] | luxsetip 192.168.1.1 255.255.255.0 | root@OpenWrt:/# | OK!
SerialPortOutputDetect | SerialPortOutputDetect | SerialPortOutputDetect | y | default | 7.9: Linux.SetIPAdress | 0 | 30 | [5 empty] | dmesg ¦ grep "PHY Link is down" | root@OpenWrt:/#
Note on X1: 作者: Failure to continue

## BURNIN (20231221)
SeqName | ItemName | EeroName | Json | TestKeyword | ErrorCode | RetryTimes | TimeOut | SubStr1 | SubStr2 | IfElse | For | Mode | ComdOrParam | ExpectStr | CheckStr1 | CheckStr2 | Spec | Limit_min | Limit_max | ByPassFail | unit | Bypass | FTC | MES_var | SpecStatic
PoeHandshake | ReadyToTest | POE_enable |  | ReadyToTest | 1.11.7: Equipment.FixtureMCU.POE | 0 | 100
CKCustom | CKCustom | CKCustom |  | CKCustom | 15.2: ShopFloor.WrongStation | 0 | 0
| POE_disable | POE_enable |  | POEconfig | 1.11.7: Equipment.FixtureMCU.POE | 1 | 0 | [5 empty] | disable
| ThreadSleep | POE_enable |  | ThreadSleep | 3.7: Device.CPU | 0 | 0 | [5 empty] | 3
| POE_enable | POE_enable |  | POEconfig | 1.11.7: Equipment.FixtureMCU.POE | 1 | 0 | [5 empty] | poeDot3af
SerialPortOpen | SerialPortOpen | ENTER_UBOOT |  | SerialPortOpen | 3.1.0: Device.Serial.Timeout | 0
ENTER_UBOOT | ENTER_UBOOT | ENTER_UBOOT | y | default | 8.6: UBootError.Boot | 10 | 1 | help' |  |  |  |  | 0x30 | IPQ5332# |  |  | IPQ5332#
SetBootcmdtoIPQ | BOOT_SETUP | BOOT_SETUP |  | default |  | 0 | 10 | [5 empty] | setenv bootcmd bootipq | IPQ5332#
| BOOT_SETUP2 | BOOT_SETUP |  | default |  | 0 | 10 | [5 empty] | setenv revert_mode | IPQ5332#
| BOOT_SETUP3 | BOOT_SETUP |  | default |  | 0 | 10 | [5 empty] | saveenv | IPQ5332#
| RebootDUT | BOOT_SETUP |  | default |  | 0 | 10 | [5 empty] | reset
PingDUT | PingDUT | DUT_PING | y | PingDUT | 1.4.1: Equipment.DUT.Ping | 0 | 30
TelnetDUT | WaitForTelnet | DUT_TELNET | y | WaitForTelnet | 4.3: Network.Telnet | 0 | 30
CheckSN | CheckSN | CheckSN | y | VeritfyDUTSN | 9.14: ProcessControl.InvalidSerial | 0 | 3 | serial= | root |  |  |  | fw_printenv serial | root@OpenWrt:/# |  |  | <SN>
SubsystemTest | LED_MODEL | LED_MODEL | y | default | 17.8: Version.LED | 0 | 3 | name | root |  |  |  | cat /sys/bus/i2c/devices/i2c-0/0-0030/name | root@OpenWrt:/# |  |  | lp5562 ¦ ktd2027 | [6 empty] | LED_MODEL
| PHY_STATUS | PHY_STATUS | y | default | 17.1: Version.Switch | 0 | 3 | qca probe | phy driver |  |  |  | dmesg ¦ grep qca808x ¦ head -1 ¦ cut -d : -f 3 | root@OpenWrt:/# |  |  | qca808x | [6 empty] | PHY_STATUS
| MMC_MODEL | MMC_MODEL | y | default | 17.3: Version.MMC | 0 | 3 | {print $5}' | root |  |  |  | dmesg ¦ grep 'mmcblk0' ¦ head -1 ¦ awk '{print $5}' | root@OpenWrt:/# |  |  | 8GUF4R ¦ JS04AC | [6 empty] | EMMC_VENDOR
| FUSB_STATUS | FUSB_STATUS | y | default | 17.7: Version.CCG | 0 | 3 | [5 empty] | luxshare_tool --get-gpio 37 | root@OpenWrt:/# | OK!10 | [8 empty] | FUSB_STATUS
PowerCycleTest | POWER_OFF_1 | POWER_OFF_1 | y | PowerOFFTest | 1.3: Equipment.PowerSwitch | 0 | 30
| POWER_DUT_PING_1 | POWER_DUT_PING_1 |  | PowerPingDUT | 1.4.1: Equipment.DUT.Ping | 0 | 90
| POWER_ON_1 | POWER_ON_1 |  | WaitForTelnet | 1.3: Equipment.PowerSwitch | 0 | 120
| Read_VERSION_1 | POWER_ON_1 | y | PowerONTest | 1.3: Equipment.PowerSwitch | 0 | 10 | [5 empty] | luxshare_tool -v sw | root@OpenWrt:/#
| POWER_OFF_2 | POWER_OFF_2 | y | PowerOFFTest | 1.3: Equipment.PowerSwitch | 0 | 30
| POWER_DUT_PING_2 | POWER_DUT_PING_2 |  | PowerPingDUT | 1.4.1: Equipment.DUT.Ping | 0 | 90
| POWER_ON_2 | POWER_ON_2 |  | WaitForTelnet | 1.3: Equipment.PowerSwitch | 0 | 120
| Read_VERSION_2 | POWER_ON_2 | y | PowerONTest | 1.3: Equipment.PowerSwitch | 0 | 10 | [5 empty] | luxshare_tool -v sw | root@OpenWrt:/#
| POWER_OFF_3 | POWER_OFF_3 | y | PowerOFFTest | 1.3: Equipment.PowerSwitch | 0 | 30
| POWER_DUT_PING_3 | POWER_DUT_PING_3 |  | PowerPingDUT | 1.4.1: Equipment.DUT.Ping | 0 | 90
| POWER_ON_3 | POWER_ON_3 |  | WaitForTelnet | 1.3: Equipment.PowerSwitch | 0 | 120
| Read_VERSION_3 | POWER_ON_3 | y | PowerONTest | 1.3: Equipment.PowerSwitch | 0 | 10 | [5 empty] | luxshare_tool -v sw | root@OpenWrt:/#
| POWER_OFF_4 | POWER_OFF_4 | y | PowerOFFTest | 1.3: Equipment.PowerSwitch | 0 | 30
| POWER_DUT_PING_4 | POWER_DUT_PING_4 |  | PowerPingDUT | 1.4.1: Equipment.DUT.Ping | 0 | 90
| POWER_ON_4 | POWER_ON_4 |  | WaitForTelnet | 1.3: Equipment.PowerSwitch | 0 | 120
| Read_VERSION_4 | POWER_ON_4 | y | PowerONTest | 1.3: Equipment.PowerSwitch | 0 | 10 | [5 empty] | luxshare_tool -v sw | root@OpenWrt:/#
| POWER_OFF_5 | POWER_OFF_5 | y | PowerOFFTest | 1.3: Equipment.PowerSwitch | 0 | 30
| POWER_DUT_PING_5 | POWER_DUT_PING_5 |  | PowerPingDUT | 1.4.1: Equipment.DUT.Ping | 0 | 90
| POWER_ON_5 | POWER_ON_5 |  | WaitForTelnet | 1.3: Equipment.PowerSwitch | 0 | 120
| Read_VERSION_5 | POWER_ON_5 | y | PowerONTest | 1.3: Equipment.PowerSwitch | 0 | 10 | [5 empty] | luxshare_tool -v sw | root@OpenWrt:/#
PingDUT | wifi_init_1 | DUT_PING_1 | y | PingDUT | 1.4.1: Equipment.DUT.Ping | 0 | 90
WaitForTelnet | DUT_TELNET_POWER_CYCLE_1 | DUT_TELNET_POWER_CYCLE_1 | y | WaitForTelnet | 4.3: Network.Telnet | 0 | 30
CPU/PHYTemperatureCheck | CPU/PHY_Temperature_1 | CPU/PHY_Temperature_1 | y | TempSensorTest_After | 3.18: Device.TemperatureSensor | 0 | 3 | temp | root |  |  |  | cat /sys/class/thermal/thermal_zone3/temp | root@OpenWrt:/# |  |  |  |  | 105 |  | C
Enter_FTM | wifi_init_1 | wifi_init_1 | y | default |  | 0 | 60 | [5 empty] | wifi_init 2 | root@OpenWrt:/# | OK
| rmmod monitor_1 | rmmod monitor_1 |  | default |  | 0 | 30 | [5 empty] | rmmod monitor | root@OpenWrt:/#
| rmmod ecm_wifi_plugin_1 | rmmod ecm_wifi_plugin_1 |  | default |  | 0 | 30 | [5 empty] | rmmod ecm_wifi_plugin | root@OpenWrt:/#
| rmmod wifi_1 | rmmod wifi_1 |  | default |  | 0 | 30 | [5 empty] | rmmod wifi_3_0 | root@OpenWrt:/#
| rmmod qca_ol_1 | rmmod qca_ol_1 |  | default |  | 0 | 30 | [5 empty] | rmmod qca_ol | root@OpenWrt:/#
| insmod testmode_1 | insmod testmode_1 |  | default |  | 0 | 30 | [5 empty] | insmod qca_ol testmode=1 | root@OpenWrt:/#
| insmod wifi_1 | insmod wifi_1 |  | default |  | 0 | 30 | [5 empty] | insmod wifi_3_0 | root@OpenWrt:/#
| /etc/init.d/ftm_1 | /etc/init.d/ftm_1 |  | default |  | 0 | 30 | [5 empty] | /etc/init.d/ftm start | root@OpenWrt:/#
| /usr/sbin/ftm_1 | /usr/sbin/ftm_1 |  | default |  | 0 | 30 | [5 empty] | /usr/sbin/ftm -n -c /tmp/ftm.conf & | root@OpenWrt:/#
Wifi 2.4G/5G 50% DutyOn | Wifi_2.4G_Duty_On_1 | Wifi_2.4G_Duty_On_1 | y | default |  | 0 | 120 | [5 empty] | myftm -J -i wifi0 -I 0 --rateBw 31 -M 3 -r 24 -f 2442 -p 18 -a 3 --nss 1 --gI 50 -z 1 -X 00:12:13:14:15:16 -Y 00:22:23:24:25:26 -N 00:32:33:34:35:36 --dutycl 54 -t 2 | root@OpenWrt:/#
| Wifi_5G_Duty_On_1 | Wifi_5G_Duty_On_1 | y | default |  | 0 | 120 | [5 empty] | myftm -J -i wifi1 -I 0 --rateBw 33 -M 13 -r 24 -f 5570 -p 22 -a 3 --nss 1 --gI 50 -z 1 -X 00:12:13:14:15:16 -Y 00:22:23:24:25:26 -N 00:32:33:34:35:36 --dutycl 54 -t 2 | root@OpenWrt:/#
CPU/PHYTemperatureCheckAfterDutytest | CPU/PHY_TemperatureAfterDutytest_1 | CPU/PHY_TemperatureAfterDutytest_1 | y | TempSensorTest_After | 3.18: Device.TemperatureSensor | 0 | 30 | temp | root |  |  |  | cat /sys/class/thermal/thermal_zone3/temp | root@OpenWrt:/# |  |  |  |  | 105 |  | C
2.5GethernetThroughputTest | ETH0_SPEED_VALID_BEFORE_TRPT_1 | ETH0_SPEED_VALID_BEFORE_TRPT_1 | y | default | 3.2.2.3: Device.Ethernet.Eth0.DataRate | 0 | 20 | {print $2}' | Mb/s |  |  |  | ethtool eth0 ¦ grep Speed ¦ awk '{print $2}' | root@OpenWrt:/# |  |  | 2500 |  |  |  | Mb/s
| ETH_SPEED_TX_1 | ETH_SPEED_TX_1 | y | IperfThroughput | 3.2.2.3: Device.Ethernet.Eth0.DataRate | 0 | 20 | Bytes | bits/sec |  |  |  | iperf3 -c 192.168.1.1 -i1 -t300 -O2 -P8 | iperf Done. | [SUM] | sender |  | 2100 | 2500 |  | Mbps
| ClearInput | ClearInput |  | ClearInput | 13.3: LED.B | 0 | 5
| ETH_SPEED_RX_1 | ETH_SPEED_RX_1 | y | IperfThroughput | 3.2.2.3: Device.Ethernet.Eth0.DataRate | 0 | 20 | Bytes | bits/sec |  |  |  | iperf3 -c 192.168.1.1 -i1 -t300 -O2 -P8 -R | iperf Done. | [SUM] | sender |  | 2100 | 2500 |  | Mbps
| ClearInput | ClearInput |  | ClearInput | 13.3: LED.B | 0 | 5
| ETH0_SPEED_VALID_AFTER_TRPT_1 | ETH0_SPEED_VALID_AFTER_TRPT_1 | y | default | 3.2.2.3: Device.Ethernet.Eth0.DataRate | 0 | 20 | {print $2}' | Mb/s |  |  |  | ethtool eth0 ¦ grep Speed ¦ awk '{print $2}' | root@OpenWrt:/# |  |  | 2500 |  |  |  | Mb/s
CPU/PHYTemperatureCheckAfterThroughputTest | CPU/PHY_TemperatureAfterThroughputTest_1 | CPU/PHY_TemperatureAfterThroughputTest_1 | y | TempSensorTest_After | 3.18: Device.TemperatureSensor | 0 | 30 | temp | root |  |  |  | cat /sys/class/thermal/thermal_zone3/temp | root@OpenWrt:/# |  |  |  |  | 105 |  | C
RebootDUT | RebootDUT_1 | RebootDUT_1 | y | HardwareReset | 1.11.7: Equipment.FixtureMCU.POE | 0 | 60
PingDUT | DUT_PING_2 | DUT_PING_2 | y | PingDUT | 1.4.1: Equipment.DUT.Ping | 0 | 90
WaitForTelnet | DUT_TELNET_POWER_CYCLE_2 | DUT_TELNET_POWER_CYCLE_2 | y | WaitForTelnet | 4.3: Network.Telnet | 0 | 30
CPU/PHYTemperatureCheck | CPU/PHY_Temperature_2 | CPU/PHY_Temperature_2 | y | TempSensorTest_After | 3.18: Device.TemperatureSensor | 0 | 3 | temp | root |  |  |  | cat /sys/class/thermal/thermal_zone3/temp | root@OpenWrt:/# |  |  |  |  | 105 |  | C
Enter_FTM | wifi_init_2 | wifi_init_2 | y | default |  | 0 | 60 | [5 empty] | wifi_init 2 | root@OpenWrt:/# | OK
| rmmod monitor_2 | rmmod monitor_2 |  | default |  | 0 | 30 | [5 empty] | rmmod monitor | root@OpenWrt:/#
| rmmod ecm_wifi_plugin_2 | rmmod ecm_wifi_plugin_2 |  | default |  | 0 | 30 | [5 empty] | rmmod ecm_wifi_plugin | root@OpenWrt:/#
| rmmod wifi_2 | rmmod wifi_2 |  | default |  | 0 | 30 | [5 empty] | rmmod wifi_3_0 | root@OpenWrt:/#
| rmmod qca_ol_2 | rmmod qca_ol_2 |  | default |  | 0 | 30 | [5 empty] | rmmod qca_ol | root@OpenWrt:/#
| insmod testmode_2 | insmod testmode_2 |  | default |  | 0 | 30 | [5 empty] | insmod qca_ol testmode=1 | root@OpenWrt:/#
| insmod wifi_2 | insmod wifi_2 |  | default |  | 0 | 30 | [5 empty] | insmod wifi_3_0 | root@OpenWrt:/#
| /etc/init.d/ftm_2 | /etc/init.d/ftm_2 |  | default |  | 0 | 30 | [5 empty] | /etc/init.d/ftm start | root@OpenWrt:/#
| /usr/sbin/ftm_2 | /usr/sbin/ftm_2 |  | default |  | 0 | 30 | [5 empty] | /usr/sbin/ftm -n -c /tmp/ftm.conf & | root@OpenWrt:/#
Wifi 2.4G/5G 50% DutyOn | Wifi_2.4G_Duty_On_2 | Wifi_2.4G_Duty_On_2 | y | default |  | 0 | 120 | [5 empty] | myftm -J -i wifi0 -I 0 --rateBw 31 -M 3 -r 24 -f 2442 -p 18 -a 3 --nss 1 --gI 50 -z 1 -X 00:12:13:14:15:16 -Y 00:22:23:24:25:26 -N 00:32:33:34:35:36 --dutycl 54 -t 2 | root@OpenWrt:/#
| Wifi_5G_Duty_On_2 | Wifi_5G_Duty_On_2 | y | default |  | 0 | 120 | [5 empty] | myftm -J -i wifi1 -I 0 --rateBw 33 -M 13 -r 24 -f 5570 -p 22 -a 3 --nss 1 --gI 50 -z 1 -X 00:12:13:14:15:16 -Y 00:22:23:24:25:26 -N 00:32:33:34:35:36 --dutycl 54 -t 2 | root@OpenWrt:/#
CPU/PHYTemperatureCheckAfterDutytest | CPU/PHY_TemperatureAfterDutytest_2 | CPU/PHY_TemperatureAfterDutytest_2 | y | TempSensorTest_After | 3.18: Device.TemperatureSensor | 0 | 30 | temp | root |  |  |  | cat /sys/class/thermal/thermal_zone3/temp | root@OpenWrt:/# |  |  |  |  | 105 |  | C
2.5GethernetThroughputTest | ETH0_SPEED_VALID_BEFORE_TRPT_2 | ETH0_SPEED_VALID_BEFORE_TRPT_2 | y | default | 3.2.2.3: Device.Ethernet.Eth0.DataRate | 0 | 20 | {print $2}' | Mb/s |  |  |  | ethtool eth0 ¦ grep Speed ¦ awk '{print $2}' | root@OpenWrt:/# |  |  | 2500 |  |  |  | Mb/s
| ETH_SPEED_TX_2 | ETH_SPEED_TX_2 | y | IperfThroughput | 3.2.2.3: Device.Ethernet.Eth0.DataRate | 0 | 20 | Bytes | bits/sec |  |  |  | iperf3 -c 192.168.1.1 -i1 -t300 -O2 -P8 | iperf Done. | [SUM] | sender |  | 2100 | 2500 |  | Mbps
| ClearInput | ClearInput |  | ClearInput | 13.3: LED.B | 0 | 5
| ETH_SPEED_RX_2 | ETH_SPEED_RX_2 | y | IperfThroughput | 3.2.2.3: Device.Ethernet.Eth0.DataRate | 0 | 20 | Bytes | bits/sec |  |  |  | iperf3 -c 192.168.1.1 -i1 -t300 -O2 -P8 -R | iperf Done. | [SUM] | sender |  | 2100 | 2500 |  | Mbps
| ClearInput | ClearInput |  | ClearInput | 13.3: LED.B | 0 | 5
| ETH0_SPEED_VALID_AFTER_TRPT_2 | ETH0_SPEED_VALID_AFTER_TRPT_2 | y | default | 3.2.2.3: Device.Ethernet.Eth0.DataRate | 0 | 20 | {print $2}' | Mb/s |  |  |  | ethtool eth0 ¦ grep Speed ¦ awk '{print $2}' | root@OpenWrt:/# |  |  | 2500 |  |  |  | Mb/s
CPU/PHYTemperatureCheckAfterThroughputTest | CPU/PHY_TemperatureAfterThroughputTest_2 | CPU/PHY_TemperatureAfterThroughputTest_2 | y | TempSensorTest_After | 3.18: Device.TemperatureSensor | 0 | 30 | temp | root |  |  |  | cat /sys/class/thermal/thermal_zone3/temp | root@OpenWrt:/# |  |  |  |  | 105 |  | C
RebootDUT | RebootDUT_2 | RebootDUT_2 | y | SoftwareReset | 1.11.7: Equipment.FixtureMCU.POE | 0 | 60 | [5 empty] | reboot
PingDUT | DUT_PING_3 | DUT_PING_3 | y | PingDUT | 1.4.1: Equipment.DUT.Ping | 0 | 90
WaitForTelnet | DUT_TELNET_POWER_CYCLE_3 | DUT_TELNET_POWER_CYCLE_3 | y | WaitForTelnet | 4.3: Network.Telnet | 0 | 30
CPU/PHYTemperatureCheck | CPU/PHY_Temperature_3 | CPU/PHY_Temperature_3 | y | TempSensorTest_After | 3.18: Device.TemperatureSensor | 0 | 3 | temp | root |  |  |  | cat /sys/class/thermal/thermal_zone3/temp | root@OpenWrt:/# |  |  |  |  | 105 |  | C
Enter_FTM | wifi_init_3 | wifi_init_3 | y | default |  | 0 | 60 | [5 empty] | wifi_init 2 | root@OpenWrt:/# | OK
| rmmod monitor_3 | rmmod monitor_3 |  | default |  | 0 | 30 | [5 empty] | rmmod monitor | root@OpenWrt:/#
| rmmod ecm_wifi_plugin_3 | rmmod ecm_wifi_plugin_3 |  | default |  | 0 | 30 | [5 empty] | rmmod ecm_wifi_plugin | root@OpenWrt:/#
| rmmod wifi_3 | rmmod wifi_3 |  | default |  | 0 | 30 | [5 empty] | rmmod wifi_3_0 | root@OpenWrt:/#
| rmmod qca_ol_3 | rmmod qca_ol_3 |  | default |  | 0 | 30 | [5 empty] | rmmod qca_ol | root@OpenWrt:/#
| insmod testmode_3 | insmod testmode_3 |  | default |  | 0 | 30 | [5 empty] | insmod qca_ol testmode=1 | root@OpenWrt:/#
| insmod wifi_3 | insmod wifi_3 |  | default |  | 0 | 30 | [5 empty] | insmod wifi_3_0 | root@OpenWrt:/#
| /etc/init.d/ftm_3 | /etc/init.d/ftm_3 |  | default |  | 0 | 30 | [5 empty] | /etc/init.d/ftm start | root@OpenWrt:/#
| /usr/sbin/ftm_3 | /usr/sbin/ftm_3 |  | default |  | 0 | 30 | [5 empty] | /usr/sbin/ftm -n -c /tmp/ftm.conf & | root@OpenWrt:/#
Wifi 2.4G/5G 50% DutyOn | Wifi_2.4G_Duty_On_3 | Wifi_2.4G_Duty_On_3 | y | default |  | 0 | 120 | [5 empty] | myftm -J -i wifi0 -I 0 --rateBw 31 -M 3 -r 24 -f 2442 -p 18 -a 3 --nss 1 --gI 50 -z 1 -X 00:12:13:14:15:16 -Y 00:22:23:24:25:26 -N 00:32:33:34:35:36 --dutycl 54 -t 2 | root@OpenWrt:/#
| Wifi_5G_Duty_On_3 | Wifi_5G_Duty_On_3 | y | default |  | 0 | 120 | [5 empty] | myftm -J -i wifi1 -I 0 --rateBw 33 -M 13 -r 24 -f 5570 -p 22 -a 3 --nss 1 --gI 50 -z 1 -X 00:12:13:14:15:16 -Y 00:22:23:24:25:26 -N 00:32:33:34:35:36 --dutycl 54 -t 2 | root@OpenWrt:/#
CPU/PHYTemperatureCheckAfterDutytest | CPU/PHY_TemperatureAfterDutytest_3 | CPU/PHY_TemperatureAfterDutytest_3 | y | TempSensorTest_After | 3.18: Device.TemperatureSensor | 0 | 30 | temp | root |  |  |  | cat /sys/class/thermal/thermal_zone3/temp | root@OpenWrt:/# |  |  |  |  | 105 |  | C
2.5GethernetThroughputTest | ETH0_SPEED_VALID_BEFORE_TRPT_3 | ETH0_SPEED_VALID_BEFORE_TRPT_3 | y | default | 3.2.2.3: Device.Ethernet.Eth0.DataRate | 0 | 20 | {print $2}' | Mb/s |  |  |  | ethtool eth0 ¦ grep Speed ¦ awk '{print $2}' | root@OpenWrt:/# |  |  | 2500 |  |  |  | Mb/s
| ETH_SPEED_TX_3 | ETH_SPEED_TX_3 | y | IperfThroughput | 3.2.2.3: Device.Ethernet.Eth0.DataRate | 0 | 20 | Bytes | bits/sec |  |  |  | iperf3 -c 192.168.1.1 -i1 -t300 -O2 -P8 | iperf Done. | [SUM] | sender |  | 2100 | 2500 |  | Mbps
| ClearInput | ClearInput |  | ClearInput | 13.3: LED.B | 0 | 5
| ETH_SPEED_RX_3 | ETH_SPEED_RX_3 | y | IperfThroughput | 3.2.2.3: Device.Ethernet.Eth0.DataRate | 0 | 20 | Bytes | bits/sec |  |  |  | iperf3 -c 192.168.1.1 -i1 -t300 -O2 -P8 -R | iperf Done. | [SUM] | sender |  | 2100 | 2500 |  | Mbps
| ClearInput | ClearInput |  | ClearInput | 13.3: LED.B | 0 | 5
| ETH0_SPEED_VALID_AFTER_TRPT_3 | ETH0_SPEED_VALID_AFTER_TRPT_3 | y | default | 3.2.2.3: Device.Ethernet.Eth0.DataRate | 0 | 20 | {print $2}' | Mb/s |  |  |  | ethtool eth0 ¦ grep Speed ¦ awk '{print $2}' | root@OpenWrt:/# |  |  | 2500 |  |  |  | Mb/s
CPU/PHYTemperatureCheckAfterThroughputTest | CPU/PHY_TemperatureAfterThroughputTest_3 | CPU/PHY_TemperatureAfterThroughputTest_3 | y | TempSensorTest_After | 3.18: Device.TemperatureSensor | 0 | 30 | temp | root |  |  |  | cat /sys/class/thermal/thermal_zone3/temp | root@OpenWrt:/# |  |  |  |  | 105 |  | C
RebootDUT | RebootDUT_3 | RebootDUT_3 | y | HardwareReset | 1.11.7: Equipment.FixtureMCU.POE | 0 | 60
PingDUT | DUT_PING_4 | DUT_PING_4 | y | PingDUT | 1.4.1: Equipment.DUT.Ping | 0 | 90
WaitForTelnet | DUT_TELNET_POWER_CYCLE_4 | DUT_TELNET_POWER_CYCLE_4 | y | WaitForTelnet | 4.3: Network.Telnet | 0 | 30
CPU/PHYTemperatureCheck | CPU/PHY_Temperature_4 | CPU/PHY_Temperature_4 | y | TempSensorTest_After | 3.18: Device.TemperatureSensor | 0 | 3 | temp | root |  |  |  | cat /sys/class/thermal/thermal_zone3/temp | root@OpenWrt:/# |  |  |  |  | 105 |  | C
Enter_FTM | wifi_init_4 | wifi_init_4 | y | default |  | 0 | 60 | [5 empty] | wifi_init 2 | root@OpenWrt:/# | OK
| rmmod monitor_4 | rmmod monitor_4 |  | default |  | 0 | 30 | [5 empty] | rmmod monitor | root@OpenWrt:/#
| rmmod ecm_wifi_plugin_4 | rmmod ecm_wifi_plugin_4 |  | default |  | 0 | 30 | [5 empty] | rmmod ecm_wifi_plugin | root@OpenWrt:/#
| rmmod wifi_4 | rmmod wifi_4 |  | default |  | 0 | 30 | [5 empty] | rmmod wifi_3_0 | root@OpenWrt:/#
| rmmod qca_ol_4 | rmmod qca_ol_4 |  | default |  | 0 | 30 | [5 empty] | rmmod qca_ol | root@OpenWrt:/#
| insmod testmode_4 | insmod testmode_4 |  | default |  | 0 | 30 | [5 empty] | insmod qca_ol testmode=1 | root@OpenWrt:/#
| insmod wifi_4 | insmod wifi_4 |  | default |  | 0 | 30 | [5 empty] | insmod wifi_3_0 | root@OpenWrt:/#
| /etc/init.d/ftm_4 | /etc/init.d/ftm_4 |  | default |  | 0 | 30 | [5 empty] | /etc/init.d/ftm start | root@OpenWrt:/#
| /usr/sbin/ftm_4 | /usr/sbin/ftm_4 |  | default |  | 0 | 30 | [5 empty] | /usr/sbin/ftm -n -c /tmp/ftm.conf & | root@OpenWrt:/#
Wifi 2.4G/5G 50% DutyOn | Wifi_2.4G_Duty_On_4 | Wifi_2.4G_Duty_On_4 | y | default |  | 0 | 120 | [5 empty] | myftm -J -i wifi0 -I 0 --rateBw 31 -M 3 -r 24 -f 2442 -p 18 -a 3 --nss 1 --gI 50 -z 1 -X 00:12:13:14:15:16 -Y 00:22:23:24:25:26 -N 00:32:33:34:35:36 --dutycl 54 -t 2 | root@OpenWrt:/#
| Wifi_5G_Duty_On_4 | Wifi_5G_Duty_On_4 | y | default |  | 0 | 120 | [5 empty] | myftm -J -i wifi1 -I 0 --rateBw 33 -M 13 -r 24 -f 5570 -p 22 -a 3 --nss 1 --gI 50 -z 1 -X 00:12:13:14:15:16 -Y 00:22:23:24:25:26 -N 00:32:33:34:35:36 --dutycl 54 -t 2 | root@OpenWrt:/#
CPU/PHYTemperatureCheckAfterDutytest | CPU/PHY_TemperatureAfterDutytest_4 | CPU/PHY_TemperatureAfterDutytest_4 | y | TempSensorTest_After | 3.18: Device.TemperatureSensor | 0 | 30 | temp | root |  |  |  | cat /sys/class/thermal/thermal_zone3/temp | root@OpenWrt:/# |  |  |  |  | 105 |  | C
2.5GethernetThroughputTest | ETH0_SPEED_VALID_BEFORE_TRPT_4 | ETH0_SPEED_VALID_BEFORE_TRPT_4 | y | default | 3.2.2.3: Device.Ethernet.Eth0.DataRate | 0 | 20 | {print $2}' | Mb/s |  |  |  | ethtool eth0 ¦ grep Speed ¦ awk '{print $2}' | root@OpenWrt:/# |  |  | 2500 |  |  |  | Mb/s
| ETH_SPEED_TX_4 | ETH_SPEED_TX_4 | y | IperfThroughput | 3.2.2.3: Device.Ethernet.Eth0.DataRate | 0 | 20 | Bytes | bits/sec |  |  |  | iperf3 -c 192.168.1.1 -i1 -t300 -O2 -P8 | iperf Done. | [SUM] | sender |  | 2100 | 2500 |  | Mbps
| ClearInput | ClearInput |  | ClearInput | 13.3: LED.B | 0 | 5
| ETH_SPEED_RX_4 | ETH_SPEED_RX_4 | y | IperfThroughput | 3.2.2.3: Device.Ethernet.Eth0.DataRate | 0 | 20 | Bytes | bits/sec |  |  |  | iperf3 -c 192.168.1.1 -i1 -t300 -O2 -P8 -R | iperf Done. | [SUM] | sender |  | 2100 | 2500 |  | Mbps
| ClearInput | ClearInput |  | ClearInput | 13.3: LED.B | 0 | 5
2.5GethernetThroughputTest | ETH0_SPEED_VALID_AFTER_TRPT_4 | ETH0_SPEED_VALID_AFTER_TRPT_4 | y | default | 3.2.2.3: Device.Ethernet.Eth0.DataRate | 0 | 20 | {print $2}' | Mb/s |  |  |  | ethtool eth0 ¦ grep Speed ¦ awk '{print $2}' | root@OpenWrt:/# |  |  | 2500 |  |  |  | Mb/s
CPU/PHYTemperatureCheckAfterThroughputTest | CPU/PHY_TemperatureAfterThroughputTest_4 | CPU/PHY_TemperatureAfterThroughputTest_4 | y | TempSensorTest_After | 3.18: Device.TemperatureSensor | 0 | 30 | temp | root |  |  |  | cat /sys/class/thermal/thermal_zone3/temp | root@OpenWrt:/# |  |  |  |  | 105 |  | C
RebootDUT | RebootDUT_4 | RebootDUT_4 | y | SoftwareReset | 1.11.7: Equipment.FixtureMCU.POE | 0 | 60 | [5 empty] | reboot
PingDUT | DUT_PING_5 | DUT_PING_5 | y | PingDUT | 1.4.1: Equipment.DUT.Ping | 0 | 90
WaitForTelnet | DUT_TELNET_POWER_CYCLE_5 | DUT_TELNET_POWER_CYCLE_5 | y | WaitForTelnet | 4.3: Network.Telnet | 0 | 30
CPU/PHYTemperatureCheck | CPU/PHY_Temperature_5 | CPU/PHY_Temperature_5 | y | TempSensorTest_After | 3.18: Device.TemperatureSensor | 0 | 3 | temp | root |  |  |  | cat /sys/class/thermal/thermal_zone3/temp | root@OpenWrt:/# |  |  |  |  | 105 |  | C
Enter_FTM | wifi_init_5 | wifi_init_5 | y | default |  | 0 | 60 | [5 empty] | wifi_init 2 | root@OpenWrt:/# | OK
| rmmod monitor_5 | rmmod monitor_5 |  | default |  | 0 | 30 | [5 empty] | rmmod monitor | root@OpenWrt:/#
| rmmod ecm_wifi_plugin_5 | rmmod ecm_wifi_plugin_5 |  | default |  | 0 | 30 | [5 empty] | rmmod ecm_wifi_plugin | root@OpenWrt:/#
| rmmod wifi_5 | rmmod wifi_5 |  | default |  | 0 | 30 | [5 empty] | rmmod wifi_3_0 | root@OpenWrt:/#
| rmmod qca_ol_5 | rmmod qca_ol_5 |  | default |  | 0 | 30 | [5 empty] | rmmod qca_ol | root@OpenWrt:/#
| insmod testmode_5 | insmod testmode_5 |  | default |  | 0 | 30 | [5 empty] | insmod qca_ol testmode=1 | root@OpenWrt:/#
| insmod wifi_5 | insmod wifi_5 |  | default |  | 0 | 30 | [5 empty] | insmod wifi_3_0 | root@OpenWrt:/#
| /etc/init.d/ftm_5 | /etc/init.d/ftm_5 |  | default |  | 0 | 30 | [5 empty] | /etc/init.d/ftm start | root@OpenWrt:/#
| /usr/sbin/ftm_5 | /usr/sbin/ftm_5 |  | default |  | 0 | 30 | [5 empty] | /usr/sbin/ftm -n -c /tmp/ftm.conf & | root@OpenWrt:/#
Wifi 2.4G/5G 50% DutyOn | Wifi_2.4G_Duty_On_5 | Wifi_2.4G_Duty_On_5 | y | default |  | 0 | 120 | [5 empty] | myftm -J -i wifi0 -I 0 --rateBw 31 -M 3 -r 24 -f 2442 -p 18 -a 3 --nss 1 --gI 50 -z 1 -X 00:12:13:14:15:16 -Y 00:22:23:24:25:26 -N 00:32:33:34:35:36 --dutycl 54 -t 2 | root@OpenWrt:/#
| Wifi_5G_Duty_On_5 | Wifi_5G_Duty_On_5 | y | default |  | 0 | 120 | [5 empty] | myftm -J -i wifi1 -I 0 --rateBw 33 -M 13 -r 24 -f 5570 -p 22 -a 3 --nss 1 --gI 50 -z 1 -X 00:12:13:14:15:16 -Y 00:22:23:24:25:26 -N 00:32:33:34:35:36 --dutycl 54 -t 2 | root@OpenWrt:/#
CPU/PHYTemperatureCheckAfterDutytest | CPU/PHY_TemperatureAfterDutytest_5 | CPU/PHY_TemperatureAfterDutytest_5 | y | TempSensorTest_After | 3.18: Device.TemperatureSensor | 0 | 30 | temp | root |  |  |  | cat /sys/class/thermal/thermal_zone3/temp | root@OpenWrt:/# |  |  |  |  | 105 |  | C
2.5GethernetThroughputTest | ETH0_SPEED_VALID_BEFORE_TRPT_5 | ETH0_SPEED_VALID_BEFORE_TRPT_5 | y | default | 3.2.2.3: Device.Ethernet.Eth0.DataRate | 0 | 20 | {print $2}' | Mb/s |  |  |  | ethtool eth0 ¦ grep Speed ¦ awk '{print $2}' | root@OpenWrt:/# |  |  | 2500 |  |  |  | Mb/s
| ETH_SPEED_TX_5 | ETH_SPEED_TX_5 | y | IperfThroughput | 3.2.2.3: Device.Ethernet.Eth0.DataRate | 0 | 20 | Bytes | bits/sec |  |  |  | iperf3 -c 192.168.1.1 -i1 -t300 -O2 -P8 | iperf Done. | [SUM] | sender |  | 2100 | 2500 |  | Mbps
| ClearInput | ClearInput |  | ClearInput | 13.3: LED.B | 0 | 5
| ETH_SPEED_RX_5 | ETH_SPEED_RX_5 | y | IperfThroughput | 3.2.2.3: Device.Ethernet.Eth0.DataRate | 0 | 20 | Bytes | bits/sec |  |  |  | iperf3 -c 192.168.1.1 -i1 -t300 -O2 -P8 -R | iperf Done. | [SUM] | sender |  | 2100 | 2500 |  | Mbps
| ClearInput | ClearInput |  | ClearInput | 13.3: LED.B | 0 | 5
| ETH0_SPEED_VALID_AFTER_TRPT_5 | ETH0_SPEED_VALID_AFTER_TRPT_5 | y | default | 3.2.2.3: Device.Ethernet.Eth0.DataRate | 0 | 20 | {print $2}' | Mb/s |  |  |  | ethtool eth0 ¦ grep Speed ¦ awk '{print $2}' | root@OpenWrt:/# |  |  | 2500 |  |  |  | Mb/s
CPU/PHYTemperatureCheckAfterThroughputTest | CPU/PHY_TemperatureAfterThroughputTest_5 | CPU/PHY_TemperatureAfterThroughputTest_5 | y | TempSensorTest_After | 3.18: Device.TemperatureSensor | 0 | 30 | temp | root |  |  |  | cat /sys/class/thermal/thermal_zone3/temp | root@OpenWrt:/# |  |  |  |  | 105 |  | C
RebootDUT | RebootDUT_5 | RebootDUT_5 | y | HardwareReset | 1.11.7: Equipment.FixtureMCU.POE | 0 | 60
PingDUT | DUT_PING_6 | DUT_PING_6 | y | PingDUT | 1.4.1: Equipment.DUT.Ping | 0 | 90
WaitForTelnet | DUT_TELNET_POWER_CYCLE_6 | DUT_TELNET_POWER_CYCLE_6 | y | WaitForTelnet | 4.3: Network.Telnet | 0 | 30
CPU/PHYTemperatureCheck | CPU/PHY_Temperature_6 | CPU/PHY_Temperature_6 | y | TempSensorTest_After | 3.18: Device.TemperatureSensor | 0 | 3 | temp | root |  |  |  | cat /sys/class/thermal/thermal_zone3/temp | root@OpenWrt:/# |  |  |  |  | 105 |  | C
Enter_FTM | wifi_init_6 | wifi_init_6 | y | default |  | 0 | 60 | [5 empty] | wifi_init 2 | root@OpenWrt:/# | OK
| rmmod monitor_6 | rmmod monitor_6 |  | default |  | 0 | 30 | [5 empty] | rmmod monitor | root@OpenWrt:/#
| rmmod ecm_wifi_plugin_6 | rmmod ecm_wifi_plugin_6 |  | default |  | 0 | 30 | [5 empty] | rmmod ecm_wifi_plugin | root@OpenWrt:/#
| rmmod wifi_6 | rmmod wifi_6 |  | default |  | 0 | 30 | [5 empty] | rmmod wifi_3_0 | root@OpenWrt:/#
| rmmod qca_ol_6 | rmmod qca_ol_6 |  | default |  | 0 | 30 | [5 empty] | rmmod qca_ol | root@OpenWrt:/#
| insmod testmode_6 | insmod testmode_6 |  | default |  | 0 | 30 | [5 empty] | insmod qca_ol testmode=1 | root@OpenWrt:/#
| insmod wifi_6 | insmod wifi_6 |  | default |  | 0 | 30 | [5 empty] | insmod wifi_3_0 | root@OpenWrt:/#
| /etc/init.d/ftm_6 | /etc/init.d/ftm_6 |  | default |  | 0 | 30 | [5 empty] | /etc/init.d/ftm start | root@OpenWrt:/#
| /usr/sbin/ftm_6 | /usr/sbin/ftm_6 |  | default |  | 0 | 30 | [5 empty] | /usr/sbin/ftm -n -c /tmp/ftm.conf & | root@OpenWrt:/#
Wifi 2.4G/5G 50% DutyOn | Wifi_2.4G_Duty_On_6 | Wifi_2.4G_Duty_On_6 | y | default |  | 0 | 120 | [5 empty] | myftm -J -i wifi0 -I 0 --rateBw 31 -M 3 -r 24 -f 2442 -p 18 -a 3 --nss 1 --gI 50 -z 1 -X 00:12:13:14:15:16 -Y 00:22:23:24:25:26 -N 00:32:33:34:35:36 --dutycl 54 -t 2 | root@OpenWrt:/#
| Wifi_5G_Duty_On_6 | Wifi_5G_Duty_On_6 | y | default |  | 0 | 120 | [5 empty] | myftm -J -i wifi1 -I 0 --rateBw 33 -M 13 -r 24 -f 5570 -p 22 -a 3 --nss 1 --gI 50 -z 1 -X 00:12:13:14:15:16 -Y 00:22:23:24:25:26 -N 00:32:33:34:35:36 --dutycl 54 -t 2 | root@OpenWrt:/#
CPU/PHYTemperatureCheckAfterDutytest | CPU/PHY_TemperatureAfterDutytest_6 | CPU/PHY_TemperatureAfterDutytest_6 | y | TempSensorTest_After | 3.18: Device.TemperatureSensor | 0 | 30 | temp | root |  |  |  | cat /sys/class/thermal/thermal_zone3/temp | root@OpenWrt:/# |  |  |  |  | 105 |  | C
2.5GethernetThroughputTest | ETH0_SPEED_VALID_BEFORE_TRPT_6 | ETH0_SPEED_VALID_BEFORE_TRPT_6 | y | default | 3.2.2.3: Device.Ethernet.Eth0.DataRate | 0 | 20 | {print $2}' | Mb/s |  |  |  | ethtool eth0 ¦ grep Speed ¦ awk '{print $2}' | root@OpenWrt:/# |  |  | 2500 |  |  |  | Mb/s
| ETH_SPEED_TX_6 | ETH_SPEED_TX_6 | y | IperfThroughput | 3.2.2.3: Device.Ethernet.Eth0.DataRate | 0 | 20 | Bytes | bits/sec |  |  |  | iperf3 -c 192.168.1.1 -i1 -t300 -O2 -P8 | iperf Done. | [SUM] | sender |  | 2100 | 2500 |  | Mbps
| ClearInput | ClearInput |  | ClearInput | 13.3: LED.B | 0 | 5
| ETH_SPEED_RX_6 | ETH_SPEED_RX_6 | y | IperfThroughput | 3.2.2.3: Device.Ethernet.Eth0.DataRate | 0 | 20 | Bytes | bits/sec |  |  |  | iperf3 -c 192.168.1.1 -i1 -t300 -O2 -P8 -R | iperf Done. | [SUM] | sender |  | 2100 | 2500 |  | Mbps
| ClearInput | ClearInput |  | ClearInput | 13.3: LED.B | 0 | 5
| ETH0_SPEED_VALID_AFTER_TRPT_6 | ETH0_SPEED_VALID_AFTER_TRPT_6 | y | default | 3.2.2.3: Device.Ethernet.Eth0.DataRate | 0 | 20 | {print $2}' | Mb/s |  |  |  | ethtool eth0 ¦ grep Speed ¦ awk '{print $2}' | root@OpenWrt:/# |  |  | 2500 |  |  |  | Mb/s
CPU/PHYTemperatureCheckAfterThroughputTest | CPU/PHY_TemperatureAfterThroughputTest_6 | CPU/PHY_TemperatureAfterThroughputTest_6 | y | TempSensorTest_After | 3.18: Device.TemperatureSensor | 0 | 30 | temp | root |  |  |  | cat /sys/class/thermal/thermal_zone3/temp | root@OpenWrt:/# |  |  |  |  | 105 |  | C
RebootDUT | RebootDUT_6 | RebootDUT_6 | y | SoftwareReset | 1.11.7: Equipment.FixtureMCU.POE | 0 | 60 | [5 empty] | reboot
PingDUT | DUT_PING_7 | DUT_PING_7 | y | PingDUT | 1.4.1: Equipment.DUT.Ping | 0 | 90
WaitForTelnet | DUT_TELNET_POWER_CYCLE_7 | DUT_TELNET_POWER_CYCLE_7 | y | WaitForTelnet | 4.3: Network.Telnet | 0 | 30
CPU/PHYTemperatureCheck | CPU/PHY_Temperature_7 | CPU/PHY_Temperature_7 | y | TempSensorTest_After | 3.18: Device.TemperatureSensor | 0 | 3 | temp | root |  |  |  | cat /sys/class/thermal/thermal_zone3/temp | root@OpenWrt:/# |  |  |  |  | 105 |  | C
Enter_FTM | wifi_init_7 | wifi_init_7 | y | default |  | 0 | 60 | [5 empty] | wifi_init 2 | root@OpenWrt:/# | OK
| rmmod monitor_7 | rmmod monitor_7 |  | default |  | 0 | 30 | [5 empty] | rmmod monitor | root@OpenWrt:/#
| rmmod ecm_wifi_plugin_7 | rmmod ecm_wifi_plugin_7 |  | default |  | 0 | 30 | [5 empty] | rmmod ecm_wifi_plugin | root@OpenWrt:/#
| rmmod wifi_7 | rmmod wifi_7 |  | default |  | 0 | 30 | [5 empty] | rmmod wifi_3_0 | root@OpenWrt:/#
| rmmod qca_ol_7 | rmmod qca_ol_7 |  | default |  | 0 | 30 | [5 empty] | rmmod qca_ol | root@OpenWrt:/#
| insmod testmode_7 | insmod testmode_7 |  | default |  | 0 | 30 | [5 empty] | insmod qca_ol testmode=1 | root@OpenWrt:/#
| insmod wifi_7 | insmod wifi_7 |  | default |  | 0 | 30 | [5 empty] | insmod wifi_3_0 | root@OpenWrt:/#
| /etc/init.d/ftm_7 | /etc/init.d/ftm_7 |  | default |  | 0 | 30 | [5 empty] | /etc/init.d/ftm start | root@OpenWrt:/#
| /usr/sbin/ftm_7 | /usr/sbin/ftm_7 |  | default |  | 0 | 30 | [5 empty] | /usr/sbin/ftm -n -c /tmp/ftm.conf & | root@OpenWrt:/#
Wifi 2.4G/5G 50% DutyOn | Wifi_2.4G_Duty_On_7 | Wifi_2.4G_Duty_On_7 | y | default |  | 0 | 120 | [5 empty] | myftm -J -i wifi0 -I 0 --rateBw 31 -M 3 -r 24 -f 2442 -p 18 -a 3 --nss 1 --gI 50 -z 1 -X 00:12:13:14:15:16 -Y 00:22:23:24:25:26 -N 00:32:33:34:35:36 --dutycl 54 -t 2 | root@OpenWrt:/#
| Wifi_5G_Duty_On_7 | Wifi_5G_Duty_On_7 | y | default |  | 0 | 120 | [5 empty] | myftm -J -i wifi1 -I 0 --rateBw 33 -M 13 -r 24 -f 5570 -p 22 -a 3 --nss 1 --gI 50 -z 1 -X 00:12:13:14:15:16 -Y 00:22:23:24:25:26 -N 00:32:33:34:35:36 --dutycl 54 -t 2 | root@OpenWrt:/#
CPU/PHYTemperatureCheckAfterDutytest | CPU/PHY_TemperatureAfterDutytest_7 | CPU/PHY_TemperatureAfterDutytest_7 | y | TempSensorTest_After | 3.18: Device.TemperatureSensor | 0 | 30 | temp | root |  |  |  | cat /sys/class/thermal/thermal_zone3/temp | root@OpenWrt:/# |  |  |  |  | 105 |  | C
2.5GethernetThroughputTest | ETH0_SPEED_VALID_BEFORE_TRPT_7 | ETH0_SPEED_VALID_BEFORE_TRPT_7 | y | default | 3.2.2.3: Device.Ethernet.Eth0.DataRate | 0 | 20 | {print $2}' | Mb/s |  |  |  | ethtool eth0 ¦ grep Speed ¦ awk '{print $2}' | root@OpenWrt:/# |  |  | 2500 |  |  |  | Mb/s
2.5GethernetThroughputTest | ETH_SPEED_TX_7 | ETH_SPEED_TX_7 | y | IperfThroughput | 3.2.2.3: Device.Ethernet.Eth0.DataRate | 0 | 20 | Bytes | bits/sec |  |  |  | iperf3 -c 192.168.1.1 -i1 -t300 -O2 -P8 | iperf Done. | [SUM] | sender |  | 2100 | 2500 |  | Mbps
| ClearInput | ClearInput |  | ClearInput | 13.3: LED.B | 0 | 5
| ETH_SPEED_RX_7 | ETH_SPEED_RX_7 | y | IperfThroughput | 3.2.2.3: Device.Ethernet.Eth0.DataRate | 0 | 20 | Bytes | bits/sec |  |  |  | iperf3 -c 192.168.1.1 -i1 -t300 -O2 -P8 -R | iperf Done. | [SUM] | sender |  | 2100 | 2500 |  | Mbps
| ClearInput | ClearInput |  | ClearInput | 13.3: LED.B | 0 | 5
| ETH0_SPEED_VALID_AFTER_TRPT_7 | ETH0_SPEED_VALID_AFTER_TRPT_7 | y | default | 3.2.2.3: Device.Ethernet.Eth0.DataRate | 0 | 20 | {print $2}' | Mb/s |  |  |  | ethtool eth0 ¦ grep Speed ¦ awk '{print $2}' | root@OpenWrt:/# |  |  | 2500 |  |  |  | Mb/s
CPU/PHYTemperatureCheckAfterThroughputTest | CPU/PHY_TemperatureAfterThroughputTest_7 | CPU/PHY_TemperatureAfterThroughputTest_7 | y | TempSensorTest_After | 3.18: Device.TemperatureSensor | 0 | 30 | temp | root |  |  |  | cat /sys/class/thermal/thermal_zone3/temp | root@OpenWrt:/# |  |  |  |  | 105 |  | C
RebootDUT | RebootDUT_7 | RebootDUT_7 | y | HardwareReset | 1.11.7: Equipment.FixtureMCU.POE | 0 | 60
PingDUT | DUT_PING_8 | DUT_PING_8 | y | PingDUT | 1.4.1: Equipment.DUT.Ping | 0 | 90
WaitForTelnet | DUT_TELNET_POWER_CYCLE_8 | DUT_TELNET_POWER_CYCLE_8 | y | WaitForTelnet | 4.3: Network.Telnet | 0 | 30
CPU/PHYTemperatureCheck | CPU/PHY_Temperature_8 | CPU/PHY_Temperature_8 | y | TempSensorTest_After | 3.18: Device.TemperatureSensor | 0 | 3 | temp | root |  |  |  | cat /sys/class/thermal/thermal_zone3/temp | root@OpenWrt:/# |  |  |  |  | 105 |  | C
Enter_FTM | wifi_init_8 | wifi_init_8 | y | default |  | 0 | 60 | [5 empty] | wifi_init 2 | root@OpenWrt:/# | OK
| rmmod monitor_8 | rmmod monitor_8 |  | default |  | 0 | 30 | [5 empty] | rmmod monitor | root@OpenWrt:/#
| rmmod ecm_wifi_plugin_8 | rmmod ecm_wifi_plugin_8 |  | default |  | 0 | 30 | [5 empty] | rmmod ecm_wifi_plugin | root@OpenWrt:/#
| rmmod wifi_8 | rmmod wifi_8 |  | default |  | 0 | 30 | [5 empty] | rmmod wifi_3_0 | root@OpenWrt:/#
| rmmod qca_ol_8 | rmmod qca_ol_8 |  | default |  | 0 | 30 | [5 empty] | rmmod qca_ol | root@OpenWrt:/#
| insmod testmode_8 | insmod testmode_8 |  | default |  | 0 | 30 | [5 empty] | insmod qca_ol testmode=1 | root@OpenWrt:/#
| insmod wifi_8 | insmod wifi_8 |  | default |  | 0 | 30 | [5 empty] | insmod wifi_3_0 | root@OpenWrt:/#
| /etc/init.d/ftm_8 | /etc/init.d/ftm_8 |  | default |  | 0 | 30 | [5 empty] | /etc/init.d/ftm start | root@OpenWrt:/#
| /usr/sbin/ftm_8 | /usr/sbin/ftm_8 |  | default |  | 0 | 30 | [5 empty] | /usr/sbin/ftm -n -c /tmp/ftm.conf & | root@OpenWrt:/#
Wifi 2.4G/5G 50% DutyOn | Wifi_2.4G_Duty_On_8 | Wifi_2.4G_Duty_On_8 | y | default |  | 0 | 120 | [5 empty] | myftm -J -i wifi0 -I 0 --rateBw 31 -M 3 -r 24 -f 2442 -p 18 -a 3 --nss 1 --gI 50 -z 1 -X 00:12:13:14:15:16 -Y 00:22:23:24:25:26 -N 00:32:33:34:35:36 --dutycl 54 -t 2 | root@OpenWrt:/#
| Wifi_5G_Duty_On_8 | Wifi_5G_Duty_On_8 | y | default |  | 0 | 120 | [5 empty] | myftm -J -i wifi1 -I 0 --rateBw 33 -M 13 -r 24 -f 5570 -p 22 -a 3 --nss 1 --gI 50 -z 1 -X 00:12:13:14:15:16 -Y 00:22:23:24:25:26 -N 00:32:33:34:35:36 --dutycl 54 -t 2 | root@OpenWrt:/#
CPU/PHYTemperatureCheckAfterDutytest | CPU/PHY_TemperatureAfterDutytest_8 | CPU/PHY_TemperatureAfterDutytest_8 | y | TempSensorTest_After | 3.18: Device.TemperatureSensor | 0 | 30 | temp | root |  |  |  | cat /sys/class/thermal/thermal_zone3/temp | root@OpenWrt:/# |  |  |  |  | 105 |  | C
2.5GethernetThroughputTest | ETH0_SPEED_VALID_BEFORE_TRPT_8 | ETH0_SPEED_VALID_BEFORE_TRPT_8 | y | default | 3.2.2.3: Device.Ethernet.Eth0.DataRate | 0 | 20 | {print $2}' | Mb/s |  |  |  | ethtool eth0 ¦ grep Speed ¦ awk '{print $2}' | root@OpenWrt:/# |  |  | 2500 |  |  |  | Mb/s
| ETH_SPEED_TX_8 | ETH_SPEED_TX_8 | y | IperfThroughput | 3.2.2.3: Device.Ethernet.Eth0.DataRate | 0 | 20 | Bytes | bits/sec |  |  |  | iperf3 -c 192.168.1.1 -i1 -t300 -O2 -P8 | iperf Done. | [SUM] | sender |  | 2100 | 2500 |  | Mbps
| ClearInput | ClearInput |  | ClearInput | 13.3: LED.B | 0 | 5
| ETH_SPEED_RX_8 | ETH_SPEED_RX_8 | y | IperfThroughput | 3.2.2.3: Device.Ethernet.Eth0.DataRate | 0 | 20 | Bytes | bits/sec |  |  |  | iperf3 -c 192.168.1.1 -i1 -t300 -O2 -P8 -R | iperf Done. | [SUM] | sender |  | 2100 | 2500 |  | Mbps
| ClearInput | ClearInput |  | ClearInput | 13.3: LED.B | 0 | 5
| ETH0_SPEED_VALID_AFTER_TRPT_8 | ETH0_SPEED_VALID_AFTER_TRPT_8 | y | default | 3.2.2.3: Device.Ethernet.Eth0.DataRate | 0 | 20 | {print $2}' | Mb/s |  |  |  | ethtool eth0 ¦ grep Speed ¦ awk '{print $2}' | root@OpenWrt:/# |  |  | 2500 |  |  |  | Mb/s
CPU/PHYTemperatureCheckAfterThroughputTest | CPU/PHY_TemperatureAfterThroughputTest_8 | CPU/PHY_TemperatureAfterThroughputTest_8 | y | TempSensorTest_After | 3.18: Device.TemperatureSensor | 0 | 30 | temp | root |  |  |  | cat /sys/class/thermal/thermal_zone3/temp | root@OpenWrt:/# |  |  |  |  | 105 |  | C
RebootDUT | RebootDUT_8 | RebootDUT_8 | y | SoftwareReset | 1.11.7: Equipment.FixtureMCU.POE | 0 | 60 | [5 empty] | reboot
PingDUT | DUT_PING_9 | DUT_PING_9 | y | PingDUT | 1.4.1: Equipment.DUT.Ping | 0 | 90
WaitForTelnet | DUT_TELNET_POWER_CYCLE_9 | DUT_TELNET_POWER_CYCLE_9 | y | WaitForTelnet | 4.3: Network.Telnet | 0 | 30
CPU/PHYTemperatureCheck | CPU/PHY_Temperature_9 | CPU/PHY_Temperature_9 | y | TempSensorTest_After | 3.18: Device.TemperatureSensor | 0 | 3 | temp | root |  |  |  | cat /sys/class/thermal/thermal_zone3/temp | root@OpenWrt:/# |  |  |  |  | 105 |  | C
Enter_FTM | wifi_init_9 | wifi_init_9 | y | default |  | 0 | 60 | [5 empty] | wifi_init 2 | root@OpenWrt:/# | OK
| rmmod monitor_9 | rmmod monitor_9 |  | default |  | 0 | 30 | [5 empty] | rmmod monitor | root@OpenWrt:/#
| rmmod ecm_wifi_plugin_9 | rmmod ecm_wifi_plugin_9 |  | default |  | 0 | 30 | [5 empty] | rmmod ecm_wifi_plugin | root@OpenWrt:/#
| rmmod wifi_9 | rmmod wifi_9 |  | default |  | 0 | 30 | [5 empty] | rmmod wifi_3_0 | root@OpenWrt:/#
| rmmod qca_ol_9 | rmmod qca_ol_9 |  | default |  | 0 | 30 | [5 empty] | rmmod qca_ol | root@OpenWrt:/#
| insmod testmode_9 | insmod testmode_9 |  | default |  | 0 | 30 | [5 empty] | insmod qca_ol testmode=1 | root@OpenWrt:/#
| insmod wifi_9 | insmod wifi_9 |  | default |  | 0 | 30 | [5 empty] | insmod wifi_3_0 | root@OpenWrt:/#
| /etc/init.d/ftm_9 | /etc/init.d/ftm_9 |  | default |  | 0 | 30 | [5 empty] | /etc/init.d/ftm start | root@OpenWrt:/#
| /usr/sbin/ftm_9 | /usr/sbin/ftm_9 |  | default |  | 0 | 30 | [5 empty] | /usr/sbin/ftm -n -c /tmp/ftm.conf & | root@OpenWrt:/#
Wifi 2.4G/5G 50% DutyOn | Wifi_2.4G_Duty_On_9 | Wifi_2.4G_Duty_On_9 | y | default |  | 0 | 120 | [5 empty] | myftm -J -i wifi0 -I 0 --rateBw 31 -M 3 -r 24 -f 2442 -p 18 -a 3 --nss 1 --gI 50 -z 1 -X 00:12:13:14:15:16 -Y 00:22:23:24:25:26 -N 00:32:33:34:35:36 --dutycl 54 -t 2 | root@OpenWrt:/#
| Wifi_5G_Duty_On_9 | Wifi_5G_Duty_On_9 | y | default |  | 0 | 120 | [5 empty] | myftm -J -i wifi1 -I 0 --rateBw 33 -M 13 -r 24 -f 5570 -p 22 -a 3 --nss 1 --gI 50 -z 1 -X 00:12:13:14:15:16 -Y 00:22:23:24:25:26 -N 00:32:33:34:35:36 --dutycl 54 -t 2 | root@OpenWrt:/#
CPU/PHYTemperatureCheckAfterDutytest | CPU/PHY_TemperatureAfterDutytest_9 | CPU/PHY_TemperatureAfterDutytest_9 | y | TempSensorTest_After | 3.18: Device.TemperatureSensor | 0 | 30 | temp | root |  |  |  | cat /sys/class/thermal/thermal_zone3/temp | root@OpenWrt:/# |  |  |  |  | 105 |  | C
2.5GethernetThroughputTest | ETH0_SPEED_VALID_BEFORE_TRPT_9 | ETH0_SPEED_VALID_BEFORE_TRPT_9 | y | default | 3.2.2.3: Device.Ethernet.Eth0.DataRate | 0 | 20 | {print $2}' | Mb/s |  |  |  | ethtool eth0 ¦ grep Speed ¦ awk '{print $2}' | root@OpenWrt:/# |  |  | 2500 |  |  |  | Mb/s
2.5GethernetThroughputTest | ETH_SPEED_TX_9 | ETH_SPEED_TX_9 | y | IperfThroughput | 3.2.2.3: Device.Ethernet.Eth0.DataRate | 0 | 20 | Bytes | bits/sec |  |  |  | iperf3 -c 192.168.1.1 -i1 -t300 -O2 -P8 | iperf Done. | [SUM] | sender |  | 2100 | 2500 |  | Mbps
| ClearInput | ClearInput |  | ClearInput | 13.3: LED.B | 0 | 5
| ETH_SPEED_RX_9 | ETH_SPEED_RX_9 | y | IperfThroughput | 3.2.2.3: Device.Ethernet.Eth0.DataRate | 0 | 20 | Bytes | bits/sec |  |  |  | iperf3 -c 192.168.1.1 -i1 -t300 -O2 -P8 -R | iperf Done. | [SUM] | sender |  | 2100 | 2500 |  | Mbps
| ClearInput | ClearInput |  | ClearInput | 13.3: LED.B | 0 | 5
| ETH0_SPEED_VALID_AFTER_TRPT_9 | ETH0_SPEED_VALID_AFTER_TRPT_9 | y | default | 3.2.2.3: Device.Ethernet.Eth0.DataRate | 0 | 20 | {print $2}' | Mb/s |  |  |  | ethtool eth0 ¦ grep Speed ¦ awk '{print $2}' | root@OpenWrt:/# |  |  | 2500 |  |  |  | Mb/s
CPU/PHYTemperatureCheckAfterThroughputTest | CPU/PHY_TemperatureAfterThroughputTest_9 | CPU/PHY_TemperatureAfterThroughputTest_9 | y | TempSensorTest_After | 3.18: Device.TemperatureSensor | 0 | 30 | temp | root |  |  |  | cat /sys/class/thermal/thermal_zone3/temp | root@OpenWrt:/# |  |  |  |  | 105 |  | C
RebootDUT | RebootDUT_9 | RebootDUT_9 | y | HardwareReset | 1.11.7: Equipment.FixtureMCU.POE | 0 | 60
PingDUT | DUT_PING_10 | DUT_PING_10 | y | PingDUT | 1.4.1: Equipment.DUT.Ping | 0 | 90
WaitForTelnet | DUT_TELNET_POWER_CYCLE_10 | DUT_TELNET_POWER_CYCLE_10 | y | WaitForTelnet | 4.3: Network.Telnet | 0 | 30
CPU/PHYTemperatureCheck | CPU/PHY_Temperature_10 | CPU/PHY_Temperature_10 | y | TempSensorTest_After | 3.18: Device.TemperatureSensor | 0 | 3 | temp | root |  |  |  | cat /sys/class/thermal/thermal_zone3/temp | root@OpenWrt:/# |  |  |  |  | 105 |  | C
Enter_FTM | wifi_init_10 | wifi_init_10 | y | default |  | 0 | 60 | [5 empty] | wifi_init 2 | root@OpenWrt:/# | OK
| rmmod monitor_10 | rmmod monitor_10 |  | default |  | 0 | 30 | [5 empty] | rmmod monitor | root@OpenWrt:/#
| rmmod ecm_wifi_plugin_10 | rmmod ecm_wifi_plugin_10 |  | default |  | 0 | 30 | [5 empty] | rmmod ecm_wifi_plugin | root@OpenWrt:/#
| rmmod wifi_10 | rmmod wifi_10 |  | default |  | 0 | 30 | [5 empty] | rmmod wifi_3_0 | root@OpenWrt:/#
| rmmod qca_ol_10 | rmmod qca_ol_10 |  | default |  | 0 | 30 | [5 empty] | rmmod qca_ol | root@OpenWrt:/#
| insmod testmode_10 | insmod testmode_10 |  | default |  | 0 | 30 | [5 empty] | insmod qca_ol testmode=1 | root@OpenWrt:/#
| insmod wifi_10 | insmod wifi_10 |  | default |  | 0 | 30 | [5 empty] | insmod wifi_3_0 | root@OpenWrt:/#
| /etc/init.d/ftm_10 | /etc/init.d/ftm_10 |  | default |  | 0 | 30 | [5 empty] | /etc/init.d/ftm start | root@OpenWrt:/#
| /usr/sbin/ftm_10 | /usr/sbin/ftm_10 |  | default |  | 0 | 30 | [5 empty] | /usr/sbin/ftm -n -c /tmp/ftm.conf & | root@OpenWrt:/#
Wifi 2.4G/5G 50% DutyOn | Wifi_2.4G_Duty_On_10 | Wifi_2.4G_Duty_On_10 | y | default |  | 0 | 120 | [5 empty] | myftm -J -i wifi0 -I 0 --rateBw 31 -M 3 -r 24 -f 2442 -p 18 -a 3 --nss 1 --gI 50 -z 1 -X 00:12:13:14:15:16 -Y 00:22:23:24:25:26 -N 00:32:33:34:35:36 --dutycl 54 -t 2 | root@OpenWrt:/#
| Wifi_5G_Duty_On_10 | Wifi_5G_Duty_On_10 | y | default |  | 0 | 120 | [5 empty] | myftm -J -i wifi1 -I 0 --rateBw 33 -M 13 -r 24 -f 5570 -p 22 -a 3 --nss 1 --gI 50 -z 1 -X 00:12:13:14:15:16 -Y 00:22:23:24:25:26 -N 00:32:33:34:35:36 --dutycl 54 -t 2 | root@OpenWrt:/#
CPU/PHYTemperatureCheckAfterDutytest | CPU/PHY_TemperatureAfterDutytest_10 | CPU/PHY_TemperatureAfterDutytest_10 | y | TempSensorTest_After | 3.18: Device.TemperatureSensor | 0 | 30 | temp | root |  |  |  | cat /sys/class/thermal/thermal_zone3/temp | root@OpenWrt:/# |  |  |  |  | 105 |  | C
2.5GethernetThroughputTest | ETH0_SPEED_VALID_BEFORE_TRPT_10 | ETH0_SPEED_VALID_BEFORE_TRPT_10 | y | default | 3.2.2.3: Device.Ethernet.Eth0.DataRate | 0 | 20 | {print $2}' | Mb/s |  |  |  | ethtool eth0 ¦ grep Speed ¦ awk '{print $2}' | root@OpenWrt:/# |  |  | 2500 |  |  |  | Mb/s
| ETH_SPEED_TX_10 | ETH_SPEED_TX_10 | y | IperfThroughput | 3.2.2.3: Device.Ethernet.Eth0.DataRate | 0 | 20 | Bytes | bits/sec |  |  |  | iperf3 -c 192.168.1.1 -i1 -t300 -O2 -P8 | iperf Done. | [SUM] | sender |  | 2100 | 2500 |  | Mbps
| ClearInput | ClearInput |  | ClearInput | 13.3: LED.B | 0 | 5
| ETH_SPEED_RX_10 | ETH_SPEED_RX_10 | y | IperfThroughput | 3.2.2.3: Device.Ethernet.Eth0.DataRate | 0 | 20 | Bytes | bits/sec |  |  |  | iperf3 -c 192.168.1.1 -i1 -t300 -O2 -P8 -R | iperf Done. | [SUM] | sender |  | 2100 | 2500 |  | Mbps
| ClearInput | ClearInput |  | ClearInput | 13.3: LED.B | 0 | 5
| ETH0_SPEED_VALID_AFTER_TRPT_10 | ETH0_SPEED_VALID_AFTER_TRPT_10 | y | default | 3.2.2.3: Device.Ethernet.Eth0.DataRate | 0 | 20 | {print $2}' | Mb/s |  |  |  | ethtool eth0 ¦ grep Speed ¦ awk '{print $2}' | root@OpenWrt:/# |  |  | 2500 |  |  |  | Mb/s
CPU/PHYTemperatureCheckAfterThroughputTest | CPU/PHY_TemperatureAfterThroughputTest_10 | CPU/PHY_TemperatureAfterThroughputTest_10 | y | TempSensorTest_After | 3.18: Device.TemperatureSensor | 0 | 30 | temp | root |  |  |  | cat /sys/class/thermal/thermal_zone3/temp | root@OpenWrt:/# |  |  |  |  | 105 |  | C
RebootDUT | RebootDUT_10 | RebootDUT_10 | y | HardwareReset | 1.11.7: Equipment.FixtureMCU.POE | 0 | 60
PingDUT | DUT_PING_LAST | DUT_PING_LAST | y | PingDUT | 1.4.1: Equipment.DUT.Ping | 0 | 90
| DUT_TELNET_POWER_CYCLE_LAST | DUT_TELNET_POWER_CYCLE_LAST | y | WaitForTelnet | 4.3: Network.Telnet | 0 | 30
CPUStressTest | CPU_STRESS | CPU_STRESS | y | default | 3.7: Device.CPU | 0 | 1100 | [5 empty] | stress -c 4 -t 900 | successful run completed
CPU/PHYTemperatureCheckAfterStressTest | CPU/PHY_Temperature | CPU/PHY_TemperatureAfterStressTest | y | TempSensorTest_After | 3.18: Device.TemperatureSensor | 0 | 30 | temp | root |  |  |  | cat /sys/class/thermal/thermal_zone3/temp | root@OpenWrt:/# |  |  |  |  | 105 |  | C
RAMStressTest | RAMStressTestStart | RAM_STRESS | y | default | 3.8: Device.RAM | 0 | 1100 | [5 empty] | stressapptest -M 500 -s 900 -m 4 -W | root@OpenWrt:/# | Status: PASS - please verify no corrected errors
CPU/PHYTemperatureCheckAfterRAMStressTest | CPU/PHY_Temperature | CPU/PHY_TemperatureAfterRAMStressTest | y | TempSensorTest_After | 3.18: Device.TemperatureSensor | 0 | 30 | temp | root |  |  |  | cat /sys/class/thermal/thermal_zone3/temp | root@OpenWrt:/# |  |  |  |  | 105 |  | C
Wifi 2.4G/5G 50% DutyOff | Wifi_2.4G_Duty_Off | Wifi_2.4G_Duty_Off | y | default |  | 0 | 120 | [5 empty] | myftm -J -i wifi0 -I 0 -t 0 | root@OpenWrt:/#
| Wifi_5G_Duty_Off | Wifi_5G_Duty_Off | y | default |  | 0 | 120 | [5 empty] | myftm -J -i wifi1 -I 0 -t 0 | root@OpenWrt:/#
SetIPAddress | Set ipaddr_env | SET_IP | y | default | 7.9: Linux.SetIPAdress | 0 | 30 | [5 empty] | luxsetip 192.168.1.1 255.255.255.0 | root@OpenWrt:/# | OK!
SerialPortOutputDetect | SerialPortOutputDetect | SerialPortOutputDetect | y | default | 7.9: Linux.SetIPAdress | 0 | 30 | [5 empty] | dmesg ¦ grep "PHY Link is down" | root@OpenWrt:/#
Note on X1: 作者: Failure to continue

## BURNIN(去掉duty)
SeqName | ItemName | EeroName | Json | TestKeyword | ErrorCode | RetryTimes | TimeOut | SubStr1 | SubStr2 | IfElse | For | Mode | ComdOrParam | ExpectStr | CheckStr1 | CheckStr2 | Spec | Limit_min | Limit_max | ByPassFail | unit | Bypass | FTC | MES_var | SpecStatic
PoeHandshake | ReadyToTest | POE_enable |  | ReadyToTest | 1.11.7: Equipment.FixtureMCU.POE | 0 | 100
CKCustom | CKCustom | CKCustom |  | CKCustom | 15.2: ShopFloor.WrongStation | 0 | 0
| POE_disable | POE_enable |  | POEconfig | 1.11.7: Equipment.FixtureMCU.POE | 1 | 0 | [5 empty] | disable
| ThreadSleep | POE_enable |  | ThreadSleep | 3.7: Device.CPU | 0 | 0 | [5 empty] | 3
| POE_enable | POE_enable |  | POEconfig | 1.11.7: Equipment.FixtureMCU.POE | 1 | 0 | [5 empty] | poeDot3af
SerialPortOpen | SerialPortOpen | ENTER_UBOOT |  | SerialPortOpen | 3.1.0: Device.Serial.Timeout | 0
ENTER_UBOOT | ENTER_UBOOT | ENTER_UBOOT | y | default | 8.6: UBootError.Boot | 10 | 1 | help' |  |  |  |  | 0x30 | IPQ5332# |  |  | IPQ5332#
SetBootcmdtoIPQ | BOOT_SETUP | BOOT_SETUP |  | default |  | 0 | 10 | [5 empty] | setenv bootcmd bootipq | IPQ5332#
| BOOT_SETUP2 | BOOT_SETUP |  | default |  | 0 | 10 | [5 empty] | setenv revert_mode | IPQ5332#
| BOOT_SETUP3 | BOOT_SETUP |  | default |  | 0 | 10 | [5 empty] | saveenv | IPQ5332#
| RebootDUT | BOOT_SETUP |  | default |  | 0 | 10 | [5 empty] | reset
PingDUT | PingDUT | DUT_PING | y | PingDUT | 1.4.1: Equipment.DUT.Ping | 0 | 30
TelnetDUT | WaitForTelnet | DUT_TELNET | y | WaitForTelnet | 4.3: Network.Telnet | 0 | 30
CheckSN | CheckSN | CheckSN | y | VeritfyDUTSN | 9.14: ProcessControl.InvalidSerial | 0 | 3 | serial= | root |  |  |  | fw_printenv serial | root@OpenWrt:/# |  |  | <SN>
SubsystemTest | LED_MODEL | LED_MODEL | y | default | 17.8: Version.LED | 0 | 3 | name | root |  |  |  | cat /sys/bus/i2c/devices/i2c-0/0-0030/name | root@OpenWrt:/# |  |  | lp5562 ¦ ktd2027 | [6 empty] | LED_MODEL
| PHY_STATUS | PHY_STATUS | y | default | 17.1: Version.Switch | 0 | 3 | qca probe | phy driver |  |  |  | dmesg ¦ grep qca808x ¦ head -1 ¦ cut -d : -f 3 | root@OpenWrt:/# |  |  | qca808x | [6 empty] | PHY_STATUS
| MMC_MODEL | MMC_MODEL | y | default | 17.3: Version.MMC | 0 | 3 | {print $5}' | root |  |  |  | dmesg ¦ grep 'mmcblk0' ¦ head -1 ¦ awk '{print $5}' | root@OpenWrt:/# |  |  | 8GUF4R ¦ JS04AC | [6 empty] | EMMC_VENDOR
| FUSB_STATUS | FUSB_STATUS | y | default | 17.7: Version.CCG | 0 | 3 | [5 empty] | luxshare_tool --get-gpio 37 | root@OpenWrt:/# | OK!10 | [8 empty] | FUSB_STATUS
PowerCycleTest | POWER_OFF_1 | POWER_OFF_1 | y | PowerOFFTest | 1.3: Equipment.PowerSwitch | 0 | 30
| POWER_DUT_PING_1 | POWER_DUT_PING_1 |  | PowerPingDUT | 1.4.1: Equipment.DUT.Ping | 0 | 30
| POWER_ON_1 | POWER_ON_1 |  | WaitForTelnet | 1.3: Equipment.PowerSwitch | 0 | 120
| Read_VERSION_1 | POWER_ON_1 | y | PowerONTest | 1.3: Equipment.PowerSwitch | 0 | 10 | [5 empty] | luxshare_tool -v sw | root@OpenWrt:/#
| POWER_OFF_2 | POWER_OFF_2 | y | PowerOFFTest | 1.3: Equipment.PowerSwitch | 0 | 30
| POWER_DUT_PING_2 | POWER_DUT_PING_2 |  | PowerPingDUT | 1.4.1: Equipment.DUT.Ping | 0 | 30
| POWER_ON_2 | POWER_ON_2 |  | WaitForTelnet | 1.3: Equipment.PowerSwitch | 0 | 120
| Read_VERSION_2 | POWER_ON_2 | y | PowerONTest | 1.3: Equipment.PowerSwitch | 0 | 10 | [5 empty] | luxshare_tool -v sw | root@OpenWrt:/#
| POWER_OFF_3 | POWER_OFF_3 | y | PowerOFFTest | 1.3: Equipment.PowerSwitch | 0 | 30
| POWER_DUT_PING_3 | POWER_DUT_PING_3 |  | PowerPingDUT | 1.4.1: Equipment.DUT.Ping | 0 | 30
| POWER_ON_3 | POWER_ON_3 |  | WaitForTelnet | 1.3: Equipment.PowerSwitch | 0 | 120
| Read_VERSION_3 | POWER_ON_3 | y | PowerONTest | 1.3: Equipment.PowerSwitch | 0 | 10 | [5 empty] | luxshare_tool -v sw | root@OpenWrt:/#
| POWER_OFF_4 | POWER_OFF_4 | y | PowerOFFTest | 1.3: Equipment.PowerSwitch | 0 | 30
| POWER_DUT_PING_4 | POWER_DUT_PING_4 |  | PowerPingDUT | 1.4.1: Equipment.DUT.Ping | 0 | 30
| POWER_ON_4 | POWER_ON_4 |  | WaitForTelnet | 1.3: Equipment.PowerSwitch | 0 | 120
| Read_VERSION_4 | POWER_ON_4 | y | PowerONTest | 1.3: Equipment.PowerSwitch | 0 | 10 | [5 empty] | luxshare_tool -v sw | root@OpenWrt:/#
| POWER_OFF_5 | POWER_OFF_5 | y | PowerOFFTest | 1.3: Equipment.PowerSwitch | 0 | 30
| POWER_DUT_PING_5 | POWER_DUT_PING_5 |  | PowerPingDUT | 1.4.1: Equipment.DUT.Ping | 0 | 30
| POWER_ON_5 | POWER_ON_5 |  | WaitForTelnet | 1.3: Equipment.PowerSwitch | 0 | 120
| Read_VERSION_5 | POWER_ON_5 | y | PowerONTest | 1.3: Equipment.PowerSwitch | 0 | 10 | [5 empty] | luxshare_tool -v sw | root@OpenWrt:/#
PingDUT | wifi_init_1 | DUT_PING_1 | y | PingDUT | 1.4.1: Equipment.DUT.Ping | 0 | 30
WaitForTelnet | DUT_TELNET_POWER_CYCLE_1 | DUT_TELNET_POWER_CYCLE_1 | y | WaitForTelnet | 4.3: Network.Telnet | 0 | 30
CPU/PHYTemperatureCheck | CPU/PHY_Temperature_1 | CPU/PHY_Temperature_1 | y | TempSensorTest_After | 3.18: Device.TemperatureSensor | 0 | 3 | temp | root |  |  |  | cat /sys/class/thermal/thermal_zone3/temp | root@OpenWrt:/# |  |  |  |  | 105 |  | C
CPU/PHYTemperatureCheckAfterDutytest | CPU/PHY_TemperatureAfterDutytest_1 | CPU/PHY_TemperatureAfterDutytest_1 | y | TempSensorTest_After | 3.18: Device.TemperatureSensor | 0 | 30 | temp | root |  |  |  | cat /sys/class/thermal/thermal_zone3/temp | root@OpenWrt:/# |  |  |  |  | 105 |  | C
2.5GethernetThroughputTest | ETH0_SPEED_VALID_BEFORE_TRPT_1 | ETH0_SPEED_VALID_BEFORE_TRPT_1 | y | default | 3.2.2.3: Device.Ethernet.Eth0.DataRate | 0 | 20 | {print $2}' | Mb/s |  |  |  | ethtool eth0 ¦ grep Speed ¦ awk '{print $2}' | root@OpenWrt:/# |  |  | 2500 |  |  | Mb/s
| ETH_SPEED_TX_1 | ETH_SPEED_TX_1 | y | IperfThroughput | 3.2.2.3: Device.Ethernet.Eth0.DataRate | 0 | 20 | Bytes | bits/sec |  |  |  | iperf3 -c 192.168.1.1 -i1 -t300 -O2 -P8 | iperf Done. | [SUM] | sender |  | 2100 | 2500 |  | Mbps
| ClearInput | ClearInput |  | ClearInput | 13.3: LED.B | 0 | 5
| ETH_SPEED_RX_1 | ETH_SPEED_RX_1 | y | IperfThroughput | 3.2.2.3: Device.Ethernet.Eth0.DataRate | 0 | 20 | Bytes | bits/sec |  |  |  | iperf3 -c 192.168.1.1 -i1 -t300 -O2 -P8 -R | iperf Done. | [SUM] | sender |  | 2100 | 2500 |  | Mbps
| ClearInput | ClearInput |  | ClearInput | 13.3: LED.B | 0 | 5
| ETH0_SPEED_VALID_AFTER_TRPT_1 | ETH0_SPEED_VALID_AFTER_TRPT_1 | y | default | 3.2.2.3: Device.Ethernet.Eth0.DataRate | 0 | 20 | {print $2}' | Mb/s |  |  |  | ethtool eth0 ¦ grep Speed ¦ awk '{print $2}' | root@OpenWrt:/# |  |  | 2500 |  |  | Mb/s
CPU/PHYTemperatureCheckAfterThroughputTest | CPU/PHY_TemperatureAfterThroughputTest_1 | CPU/PHY_TemperatureAfterThroughputTest_1 | y | TempSensorTest_After | 3.18: Device.TemperatureSensor | 0 | 30 | temp | root |  |  |  | cat /sys/class/thermal/thermal_zone3/temp | root@OpenWrt:/# |  |  |  |  | 105 |  | C
RebootDUT | RebootDUT_1 | RebootDUT_1 | y | HardwareReset | 1.11.7: Equipment.FixtureMCU.POE | 0 | 60
PingDUT | DUT_PING_2 | DUT_PING_2 | y | PingDUT | 1.4.1: Equipment.DUT.Ping | 0 | 30
WaitForTelnet | DUT_TELNET_POWER_CYCLE_2 | DUT_TELNET_POWER_CYCLE_2 | y | WaitForTelnet | 4.3: Network.Telnet | 0 | 30
CPU/PHYTemperatureCheck | CPU/PHY_Temperature_2 | CPU/PHY_Temperature_2 | y | TempSensorTest_After | 3.18: Device.TemperatureSensor | 0 | 3 | temp | root |  |  |  | cat /sys/class/thermal/thermal_zone3/temp | root@OpenWrt:/# |  |  |  |  | 105 |  | C
CPU/PHYTemperatureCheckAfterDutytest | CPU/PHY_TemperatureAfterDutytest_2 | CPU/PHY_TemperatureAfterDutytest_2 | y | TempSensorTest_After | 3.18: Device.TemperatureSensor | 0 | 30 | temp | root |  |  |  | cat /sys/class/thermal/thermal_zone3/temp | root@OpenWrt:/# |  |  |  |  | 105 |  | C
2.5GethernetThroughputTest | ETH0_SPEED_VALID_BEFORE_TRPT_2 | ETH0_SPEED_VALID_BEFORE_TRPT_2 | y | default | 3.2.2.3: Device.Ethernet.Eth0.DataRate | 0 | 20 | {print $2}' | Mb/s |  |  |  | ethtool eth0 ¦ grep Speed ¦ awk '{print $2}' | root@OpenWrt:/# |  |  | 2500 |  |  | Mb/s
| ETH_SPEED_TX_2 | ETH_SPEED_TX_2 | y | IperfThroughput | 3.2.2.3: Device.Ethernet.Eth0.DataRate | 0 | 20 | Bytes | bits/sec |  |  |  | iperf3 -c 192.168.1.1 -i1 -t300 -O2 -P8 | iperf Done. | [SUM] | sender |  | 2100 | 2500 |  | Mbps
| ClearInput | ClearInput |  | ClearInput | 13.3: LED.B | 0 | 5
| ETH_SPEED_RX_2 | ETH_SPEED_RX_2 | y | IperfThroughput | 3.2.2.3: Device.Ethernet.Eth0.DataRate | 0 | 20 | Bytes | bits/sec |  |  |  | iperf3 -c 192.168.1.1 -i1 -t300 -O2 -P8 -R | iperf Done. | [SUM] | sender |  | 2100 | 2500 |  | Mbps
| ClearInput | ClearInput |  | ClearInput | 13.3: LED.B | 0 | 5
| ETH0_SPEED_VALID_AFTER_TRPT_2 | ETH0_SPEED_VALID_AFTER_TRPT_2 | y | default | 3.2.2.3: Device.Ethernet.Eth0.DataRate | 0 | 20 | {print $2}' | Mb/s |  |  |  | ethtool eth0 ¦ grep Speed ¦ awk '{print $2}' | root@OpenWrt:/# |  |  | 2500 |  |  | Mb/s
CPU/PHYTemperatureCheckAfterThroughputTest | CPU/PHY_TemperatureAfterThroughputTest_2 | CPU/PHY_TemperatureAfterThroughputTest_2 | y | TempSensorTest_After | 3.18: Device.TemperatureSensor | 0 | 30 | temp | root |  |  |  | cat /sys/class/thermal/thermal_zone3/temp | root@OpenWrt:/# |  |  |  |  | 105 |  | C
RebootDUT | RebootDUT_2 | RebootDUT_2 | y | SoftwareReset | 1.11.7: Equipment.FixtureMCU.POE | 0 | 60 | [5 empty] | reboot
PingDUT | DUT_PING_3 | DUT_PING_3 | y | PingDUT | 1.4.1: Equipment.DUT.Ping | 0 | 30
WaitForTelnet | DUT_TELNET_POWER_CYCLE_3 | DUT_TELNET_POWER_CYCLE_3 | y | WaitForTelnet | 4.3: Network.Telnet | 0 | 30
CPU/PHYTemperatureCheck | CPU/PHY_Temperature_3 | CPU/PHY_Temperature_3 | y | TempSensorTest_After | 3.18: Device.TemperatureSensor | 0 | 3 | temp | root |  |  |  | cat /sys/class/thermal/thermal_zone3/temp | root@OpenWrt:/# |  |  |  |  | 105 |  | C
CPU/PHYTemperatureCheckAfterDutytest | CPU/PHY_TemperatureAfterDutytest_3 | CPU/PHY_TemperatureAfterDutytest_3 | y | TempSensorTest_After | 3.18: Device.TemperatureSensor | 0 | 30 | temp | root |  |  |  | cat /sys/class/thermal/thermal_zone3/temp | root@OpenWrt:/# |  |  |  |  | 105 |  | C
2.5GethernetThroughputTest | ETH0_SPEED_VALID_BEFORE_TRPT_3 | ETH0_SPEED_VALID_BEFORE_TRPT_3 | y | default | 3.2.2.3: Device.Ethernet.Eth0.DataRate | 0 | 20 | {print $2}' | Mb/s |  |  |  | ethtool eth0 ¦ grep Speed ¦ awk '{print $2}' | root@OpenWrt:/# |  |  | 2500 |  |  | Mb/s
| ETH_SPEED_TX_3 | ETH_SPEED_TX_3 | y | IperfThroughput | 3.2.2.3: Device.Ethernet.Eth0.DataRate | 0 | 20 | Bytes | bits/sec |  |  |  | iperf3 -c 192.168.1.1 -i1 -t300 -O2 -P8 | iperf Done. | [SUM] | sender |  | 2100 | 2500 |  | Mbps
| ClearInput | ClearInput |  | ClearInput | 13.3: LED.B | 0 | 5
| ETH_SPEED_RX_3 | ETH_SPEED_RX_3 | y | IperfThroughput | 3.2.2.3: Device.Ethernet.Eth0.DataRate | 0 | 20 | Bytes | bits/sec |  |  |  | iperf3 -c 192.168.1.1 -i1 -t300 -O2 -P8 -R | iperf Done. | [SUM] | sender |  | 2100 | 2500 |  | Mbps
| ClearInput | ClearInput |  | ClearInput | 13.3: LED.B | 0 | 5
| ETH0_SPEED_VALID_AFTER_TRPT_3 | ETH0_SPEED_VALID_AFTER_TRPT_3 | y | default | 3.2.2.3: Device.Ethernet.Eth0.DataRate | 0 | 20 | {print $2}' | Mb/s |  |  |  | ethtool eth0 ¦ grep Speed ¦ awk '{print $2}' | root@OpenWrt:/# |  |  | 2500 |  |  | Mb/s
CPU/PHYTemperatureCheckAfterThroughputTest | CPU/PHY_TemperatureAfterThroughputTest_3 | CPU/PHY_TemperatureAfterThroughputTest_3 | y | TempSensorTest_After | 3.18: Device.TemperatureSensor | 0 | 30 | temp | root |  |  |  | cat /sys/class/thermal/thermal_zone3/temp | root@OpenWrt:/# |  |  |  |  | 105 |  | C
RebootDUT | RebootDUT_3 | RebootDUT_3 | y | HardwareReset | 1.11.7: Equipment.FixtureMCU.POE | 0 | 60
PingDUT | DUT_PING_4 | DUT_PING_4 | y | PingDUT | 1.4.1: Equipment.DUT.Ping | 0 | 30
WaitForTelnet | DUT_TELNET_POWER_CYCLE_4 | DUT_TELNET_POWER_CYCLE_4 | y | WaitForTelnet | 4.3: Network.Telnet | 0 | 30
CPU/PHYTemperatureCheck | CPU/PHY_Temperature_4 | CPU/PHY_Temperature_4 | y | TempSensorTest_After | 3.18: Device.TemperatureSensor | 0 | 3 | temp | root |  |  |  | cat /sys/class/thermal/thermal_zone3/temp | root@OpenWrt:/# |  |  |  |  | 105 |  | C
CPU/PHYTemperatureCheckAfterDutytest | CPU/PHY_TemperatureAfterDutytest_4 | CPU/PHY_TemperatureAfterDutytest_4 | y | TempSensorTest_After | 3.18: Device.TemperatureSensor | 0 | 30 | temp | root |  |  |  | cat /sys/class/thermal/thermal_zone3/temp | root@OpenWrt:/# |  |  |  |  | 105 |  | C
2.5GethernetThroughputTest | ETH0_SPEED_VALID_BEFORE_TRPT_4 | ETH0_SPEED_VALID_BEFORE_TRPT_4 | y | default | 3.2.2.3: Device.Ethernet.Eth0.DataRate | 0 | 20 | {print $2}' | Mb/s |  |  |  | ethtool eth0 ¦ grep Speed ¦ awk '{print $2}' | root@OpenWrt:/# |  |  | 2500 |  |  | Mb/s
| ETH_SPEED_TX_4 | ETH_SPEED_TX_4 | y | IperfThroughput | 3.2.2.3: Device.Ethernet.Eth0.DataRate | 0 | 20 | Bytes | bits/sec |  |  |  | iperf3 -c 192.168.1.1 -i1 -t300 -O2 -P8 | iperf Done. | [SUM] | sender |  | 2100 | 2500 |  | Mbps
| ClearInput | ClearInput |  | ClearInput | 13.3: LED.B | 0 | 5
| ETH_SPEED_RX_4 | ETH_SPEED_RX_4 | y | IperfThroughput | 3.2.2.3: Device.Ethernet.Eth0.DataRate | 0 | 20 | Bytes | bits/sec |  |  |  | iperf3 -c 192.168.1.1 -i1 -t300 -O2 -P8 -R | iperf Done. | [SUM] | sender |  | 2100 | 2500 |  | Mbps
| ClearInput | ClearInput |  | ClearInput | 13.3: LED.B | 0 | 5
2.5GethernetThroughputTest | ETH0_SPEED_VALID_AFTER_TRPT_4 | ETH0_SPEED_VALID_AFTER_TRPT_4 | y | default | 3.2.2.3: Device.Ethernet.Eth0.DataRate | 0 | 20 | {print $2}' | Mb/s |  |  |  | ethtool eth0 ¦ grep Speed ¦ awk '{print $2}' | root@OpenWrt:/# |  |  | 2500 |  |  | Mb/s
CPU/PHYTemperatureCheckAfterThroughputTest | CPU/PHY_TemperatureAfterThroughputTest_4 | CPU/PHY_TemperatureAfterThroughputTest_4 | y | TempSensorTest_After | 3.18: Device.TemperatureSensor | 0 | 30 | temp | root |  |  |  | cat /sys/class/thermal/thermal_zone3/temp | root@OpenWrt:/# |  |  |  |  | 105 |  | C
RebootDUT | RebootDUT_4 | RebootDUT_4 | y | SoftwareReset | 1.11.7: Equipment.FixtureMCU.POE | 0 | 60 | [5 empty] | reboot
PingDUT | DUT_PING_5 | DUT_PING_5 | y | PingDUT | 1.4.1: Equipment.DUT.Ping | 0 | 30
WaitForTelnet | DUT_TELNET_POWER_CYCLE_5 | DUT_TELNET_POWER_CYCLE_5 | y | WaitForTelnet | 4.3: Network.Telnet | 0 | 30
CPU/PHYTemperatureCheck | CPU/PHY_Temperature_5 | CPU/PHY_Temperature_5 | y | TempSensorTest_After | 3.18: Device.TemperatureSensor | 0 | 3 | temp | root |  |  |  | cat /sys/class/thermal/thermal_zone3/temp | root@OpenWrt:/# |  |  |  |  | 105 |  | C
CPU/PHYTemperatureCheckAfterDutytest | CPU/PHY_TemperatureAfterDutytest_5 | CPU/PHY_TemperatureAfterDutytest_5 | y | TempSensorTest_After | 3.18: Device.TemperatureSensor | 0 | 30 | temp | root |  |  |  | cat /sys/class/thermal/thermal_zone3/temp | root@OpenWrt:/# |  |  |  |  | 105 |  | C
2.5GethernetThroughputTest | ETH0_SPEED_VALID_BEFORE_TRPT_5 | ETH0_SPEED_VALID_BEFORE_TRPT_5 | y | default | 3.2.2.3: Device.Ethernet.Eth0.DataRate | 0 | 20 | {print $2}' | Mb/s |  |  |  | ethtool eth0 ¦ grep Speed ¦ awk '{print $2}' | root@OpenWrt:/# |  |  | 2500 |  |  | Mb/s
| ETH_SPEED_TX_5 | ETH_SPEED_TX_5 | y | IperfThroughput | 3.2.2.3: Device.Ethernet.Eth0.DataRate | 0 | 20 | Bytes | bits/sec |  |  |  | iperf3 -c 192.168.1.1 -i1 -t300 -O2 -P8 | iperf Done. | [SUM] | sender |  | 2100 | 2500 |  | Mbps
| ClearInput | ClearInput |  | ClearInput | 13.3: LED.B | 0 | 5
| ETH_SPEED_RX_5 | ETH_SPEED_RX_5 | y | IperfThroughput | 3.2.2.3: Device.Ethernet.Eth0.DataRate | 0 | 20 | Bytes | bits/sec |  |  |  | iperf3 -c 192.168.1.1 -i1 -t300 -O2 -P8 -R | iperf Done. | [SUM] | sender |  | 2100 | 2500 |  | Mbps
| ClearInput | ClearInput |  | ClearInput | 13.3: LED.B | 0 | 5
| ETH0_SPEED_VALID_AFTER_TRPT_5 | ETH0_SPEED_VALID_AFTER_TRPT_5 | y | default | 3.2.2.3: Device.Ethernet.Eth0.DataRate | 0 | 20 | {print $2}' | Mb/s |  |  |  | ethtool eth0 ¦ grep Speed ¦ awk '{print $2}' | root@OpenWrt:/# |  |  | 2500 |  |  | Mb/s
CPU/PHYTemperatureCheckAfterThroughputTest | CPU/PHY_TemperatureAfterThroughputTest_5 | CPU/PHY_TemperatureAfterThroughputTest_5 | y | TempSensorTest_After | 3.18: Device.TemperatureSensor | 0 | 30 | temp | root |  |  |  | cat /sys/class/thermal/thermal_zone3/temp | root@OpenWrt:/# |  |  |  |  | 105 |  | C
RebootDUT | RebootDUT_5 | RebootDUT_5 | y | HardwareReset | 1.11.7: Equipment.FixtureMCU.POE | 0 | 60
PingDUT | DUT_PING_6 | DUT_PING_6 | y | PingDUT | 1.4.1: Equipment.DUT.Ping | 0 | 30
WaitForTelnet | DUT_TELNET_POWER_CYCLE_6 | DUT_TELNET_POWER_CYCLE_6 | y | WaitForTelnet | 4.3: Network.Telnet | 0 | 30
CPU/PHYTemperatureCheck | CPU/PHY_Temperature_6 | CPU/PHY_Temperature_6 | y | TempSensorTest_After | 3.18: Device.TemperatureSensor | 0 | 3 | temp | root |  |  |  | cat /sys/class/thermal/thermal_zone3/temp | root@OpenWrt:/# |  |  |  |  | 105 |  | C
CPU/PHYTemperatureCheckAfterDutytest | CPU/PHY_TemperatureAfterDutytest_6 | CPU/PHY_TemperatureAfterDutytest_6 | y | TempSensorTest_After | 3.18: Device.TemperatureSensor | 0 | 30 | temp | root |  |  |  | cat /sys/class/thermal/thermal_zone3/temp | root@OpenWrt:/# |  |  |  |  | 105 |  | C
2.5GethernetThroughputTest | ETH0_SPEED_VALID_BEFORE_TRPT_6 | ETH0_SPEED_VALID_BEFORE_TRPT_6 | y | default | 3.2.2.3: Device.Ethernet.Eth0.DataRate | 0 | 20 | {print $2}' | Mb/s |  |  |  | ethtool eth0 ¦ grep Speed ¦ awk '{print $2}' | root@OpenWrt:/# |  |  | 2500 |  |  | Mb/s
| ETH_SPEED_TX_6 | ETH_SPEED_TX_6 | y | IperfThroughput | 3.2.2.3: Device.Ethernet.Eth0.DataRate | 0 | 20 | Bytes | bits/sec |  |  |  | iperf3 -c 192.168.1.1 -i1 -t300 -O2 -P8 | iperf Done. | [SUM] | sender |  | 2100 | 2500 |  | Mbps
| ClearInput | ClearInput |  | ClearInput | 13.3: LED.B | 0 | 5
| ETH_SPEED_RX_6 | ETH_SPEED_RX_6 | y | IperfThroughput | 3.2.2.3: Device.Ethernet.Eth0.DataRate | 0 | 20 | Bytes | bits/sec |  |  |  | iperf3 -c 192.168.1.1 -i1 -t300 -O2 -P8 -R | iperf Done. | [SUM] | sender |  | 2100 | 2500 |  | Mbps
| ClearInput | ClearInput |  | ClearInput | 13.3: LED.B | 0 | 5
| ETH0_SPEED_VALID_AFTER_TRPT_6 | ETH0_SPEED_VALID_AFTER_TRPT_6 | y | default | 3.2.2.3: Device.Ethernet.Eth0.DataRate | 0 | 20 | {print $2}' | Mb/s |  |  |  | ethtool eth0 ¦ grep Speed ¦ awk '{print $2}' | root@OpenWrt:/# |  |  | 2500 |  |  | Mb/s
CPU/PHYTemperatureCheckAfterThroughputTest | CPU/PHY_TemperatureAfterThroughputTest_6 | CPU/PHY_TemperatureAfterThroughputTest_6 | y | TempSensorTest_After | 3.18: Device.TemperatureSensor | 0 | 30 | temp | root |  |  |  | cat /sys/class/thermal/thermal_zone3/temp | root@OpenWrt:/# |  |  |  |  | 105 |  | C
RebootDUT | RebootDUT_6 | RebootDUT_6 | y | SoftwareReset | 1.11.7: Equipment.FixtureMCU.POE | 0 | 60 | [5 empty] | reboot
PingDUT | DUT_PING_7 | DUT_PING_7 | y | PingDUT | 1.4.1: Equipment.DUT.Ping | 0 | 30
WaitForTelnet | DUT_TELNET_POWER_CYCLE_7 | DUT_TELNET_POWER_CYCLE_7 | y | WaitForTelnet | 4.3: Network.Telnet | 0 | 30
CPU/PHYTemperatureCheck | CPU/PHY_Temperature_7 | CPU/PHY_Temperature_7 | y | TempSensorTest_After | 3.18: Device.TemperatureSensor | 0 | 3 | temp | root |  |  |  | cat /sys/class/thermal/thermal_zone3/temp | root@OpenWrt:/# |  |  |  |  | 105 |  | C
CPU/PHYTemperatureCheckAfterDutytest | CPU/PHY_TemperatureAfterDutytest_7 | CPU/PHY_TemperatureAfterDutytest_7 | y | TempSensorTest_After | 3.18: Device.TemperatureSensor | 0 | 30 | temp | root |  |  |  | cat /sys/class/thermal/thermal_zone3/temp | root@OpenWrt:/# |  |  |  |  | 105 |  | C
2.5GethernetThroughputTest | ETH0_SPEED_VALID_BEFORE_TRPT_7 | ETH0_SPEED_VALID_BEFORE_TRPT_7 | y | default | 3.2.2.3: Device.Ethernet.Eth0.DataRate | 0 | 20 | {print $2}' | Mb/s |  |  |  | ethtool eth0 ¦ grep Speed ¦ awk '{print $2}' | root@OpenWrt:/# |  |  | 2500 |  |  | Mb/s
2.5GethernetThroughputTest | ETH_SPEED_TX_7 | ETH_SPEED_TX_7 | y | IperfThroughput | 3.2.2.3: Device.Ethernet.Eth0.DataRate | 0 | 20 | Bytes | bits/sec |  |  |  | iperf3 -c 192.168.1.1 -i1 -t300 -O2 -P8 | iperf Done. | [SUM] | sender |  | 2100 | 2500 |  | Mbps
| ClearInput | ClearInput |  | ClearInput | 13.3: LED.B | 0 | 5
| ETH_SPEED_RX_7 | ETH_SPEED_RX_7 | y | IperfThroughput | 3.2.2.3: Device.Ethernet.Eth0.DataRate | 0 | 20 | Bytes | bits/sec |  |  |  | iperf3 -c 192.168.1.1 -i1 -t300 -O2 -P8 -R | iperf Done. | [SUM] | sender |  | 2100 | 2500 |  | Mbps
| ClearInput | ClearInput |  | ClearInput | 13.3: LED.B | 0 | 5
| ETH0_SPEED_VALID_AFTER_TRPT_7 | ETH0_SPEED_VALID_AFTER_TRPT_7 | y | default | 3.2.2.3: Device.Ethernet.Eth0.DataRate | 0 | 20 | {print $2}' | Mb/s |  |  |  | ethtool eth0 ¦ grep Speed ¦ awk '{print $2}' | root@OpenWrt:/# |  |  | 2500 |  |  | Mb/s
CPU/PHYTemperatureCheckAfterThroughputTest | CPU/PHY_TemperatureAfterThroughputTest_7 | CPU/PHY_TemperatureAfterThroughputTest_7 | y | TempSensorTest_After | 3.18: Device.TemperatureSensor | 0 | 30 | temp | root |  |  |  | cat /sys/class/thermal/thermal_zone3/temp | root@OpenWrt:/# |  |  |  |  | 105 |  | C
RebootDUT | RebootDUT_7 | RebootDUT_7 | y | HardwareReset | 1.11.7: Equipment.FixtureMCU.POE | 0 | 60
PingDUT | DUT_PING_8 | DUT_PING_8 | y | PingDUT | 1.4.1: Equipment.DUT.Ping | 0 | 30
WaitForTelnet | DUT_TELNET_POWER_CYCLE_8 | DUT_TELNET_POWER_CYCLE_8 | y | WaitForTelnet | 4.3: Network.Telnet | 0 | 30
CPU/PHYTemperatureCheck | CPU/PHY_Temperature_8 | CPU/PHY_Temperature_8 | y | TempSensorTest_After | 3.18: Device.TemperatureSensor | 0 | 3 | temp | root |  |  |  | cat /sys/class/thermal/thermal_zone3/temp | root@OpenWrt:/# |  |  |  |  | 105 |  | C
CPU/PHYTemperatureCheckAfterDutytest | CPU/PHY_TemperatureAfterDutytest_8 | CPU/PHY_TemperatureAfterDutytest_8 | y | TempSensorTest_After | 3.18: Device.TemperatureSensor | 0 | 30 | temp | root |  |  |  | cat /sys/class/thermal/thermal_zone3/temp | root@OpenWrt:/# |  |  |  |  | 105 |  | C
2.5GethernetThroughputTest | ETH0_SPEED_VALID_BEFORE_TRPT_8 | ETH0_SPEED_VALID_BEFORE_TRPT_8 | y | default | 3.2.2.3: Device.Ethernet.Eth0.DataRate | 0 | 20 | {print $2}' | Mb/s |  |  |  | ethtool eth0 ¦ grep Speed ¦ awk '{print $2}' | root@OpenWrt:/# |  |  | 2500 |  |  | Mb/s
| ETH_SPEED_TX_8 | ETH_SPEED_TX_8 | y | IperfThroughput | 3.2.2.3: Device.Ethernet.Eth0.DataRate | 0 | 20 | Bytes | bits/sec |  |  |  | iperf3 -c 192.168.1.1 -i1 -t300 -O2 -P8 | iperf Done. | [SUM] | sender |  | 2100 | 2500 |  | Mbps
| ClearInput | ClearInput |  | ClearInput | 13.3: LED.B | 0 | 5
| ETH_SPEED_RX_8 | ETH_SPEED_RX_8 | y | IperfThroughput | 3.2.2.3: Device.Ethernet.Eth0.DataRate | 0 | 20 | Bytes | bits/sec |  |  |  | iperf3 -c 192.168.1.1 -i1 -t300 -O2 -P8 -R | iperf Done. | [SUM] | sender |  | 2100 | 2500 |  | Mbps
| ClearInput | ClearInput |  | ClearInput | 13.3: LED.B | 0 | 5
| ETH0_SPEED_VALID_AFTER_TRPT_8 | ETH0_SPEED_VALID_AFTER_TRPT_8 | y | default | 3.2.2.3: Device.Ethernet.Eth0.DataRate | 0 | 20 | {print $2}' | Mb/s |  |  |  | ethtool eth0 ¦ grep Speed ¦ awk '{print $2}' | root@OpenWrt:/# |  |  | 2500 |  |  | Mb/s
CPU/PHYTemperatureCheckAfterThroughputTest | CPU/PHY_TemperatureAfterThroughputTest_8 | CPU/PHY_TemperatureAfterThroughputTest_8 | y | TempSensorTest_After | 3.18: Device.TemperatureSensor | 0 | 30 | temp | root |  |  |  | cat /sys/class/thermal/thermal_zone3/temp | root@OpenWrt:/# |  |  |  |  | 105 |  | C
RebootDUT | RebootDUT_8 | RebootDUT_8 | y | SoftwareReset | 1.11.7: Equipment.FixtureMCU.POE | 0 | 60 | [5 empty] | reboot
PingDUT | DUT_PING_9 | DUT_PING_9 | y | PingDUT | 1.4.1: Equipment.DUT.Ping | 0 | 30
WaitForTelnet | DUT_TELNET_POWER_CYCLE_9 | DUT_TELNET_POWER_CYCLE_9 | y | WaitForTelnet | 4.3: Network.Telnet | 0 | 30
CPU/PHYTemperatureCheck | CPU/PHY_Temperature_9 | CPU/PHY_Temperature_9 | y | TempSensorTest_After | 3.18: Device.TemperatureSensor | 0 | 3 | temp | root |  |  |  | cat /sys/class/thermal/thermal_zone3/temp | root@OpenWrt:/# |  |  |  |  | 105 |  | C
CPU/PHYTemperatureCheckAfterDutytest | CPU/PHY_TemperatureAfterDutytest_9 | CPU/PHY_TemperatureAfterDutytest_9 | y | TempSensorTest_After | 3.18: Device.TemperatureSensor | 0 | 30 | temp | root |  |  |  | cat /sys/class/thermal/thermal_zone3/temp | root@OpenWrt:/# |  |  |  |  | 105 |  | C
2.5GethernetThroughputTest | ETH0_SPEED_VALID_BEFORE_TRPT_9 | ETH0_SPEED_VALID_BEFORE_TRPT_9 | y | default | 3.2.2.3: Device.Ethernet.Eth0.DataRate | 0 | 20 | {print $2}' | Mb/s |  |  |  | ethtool eth0 ¦ grep Speed ¦ awk '{print $2}' | root@OpenWrt:/# |  |  | 2500 |  |  | Mb/s
2.5GethernetThroughputTest | ETH_SPEED_TX_9 | ETH_SPEED_TX_9 | y | IperfThroughput | 3.2.2.3: Device.Ethernet.Eth0.DataRate | 0 | 20 | Bytes | bits/sec |  |  |  | iperf3 -c 192.168.1.1 -i1 -t300 -O2 -P8 | iperf Done. | [SUM] | sender |  | 2100 | 2500 |  | Mbps
| ClearInput | ClearInput |  | ClearInput | 13.3: LED.B | 0 | 5
| ETH_SPEED_RX_9 | ETH_SPEED_RX_9 | y | IperfThroughput | 3.2.2.3: Device.Ethernet.Eth0.DataRate | 0 | 20 | Bytes | bits/sec |  |  |  | iperf3 -c 192.168.1.1 -i1 -t300 -O2 -P8 -R | iperf Done. | [SUM] | sender |  | 2100 | 2500 |  | Mbps
| ClearInput | ClearInput |  | ClearInput | 13.3: LED.B | 0 | 5
| ETH0_SPEED_VALID_AFTER_TRPT_9 | ETH0_SPEED_VALID_AFTER_TRPT_9 | y | default | 3.2.2.3: Device.Ethernet.Eth0.DataRate | 0 | 20 | {print $2}' | Mb/s |  |  |  | ethtool eth0 ¦ grep Speed ¦ awk '{print $2}' | root@OpenWrt:/# |  |  | 2500 |  |  | Mb/s
CPU/PHYTemperatureCheckAfterThroughputTest | CPU/PHY_TemperatureAfterThroughputTest_9 | CPU/PHY_TemperatureAfterThroughputTest_9 | y | TempSensorTest_After | 3.18: Device.TemperatureSensor | 0 | 30 | temp | root |  |  |  | cat /sys/class/thermal/thermal_zone3/temp | root@OpenWrt:/# |  |  |  |  | 105 |  | C
RebootDUT | RebootDUT_9 | RebootDUT_9 | y | HardwareReset | 1.11.7: Equipment.FixtureMCU.POE | 0 | 60
PingDUT | DUT_PING_10 | DUT_PING_10 | y | PingDUT | 1.4.1: Equipment.DUT.Ping | 0 | 30
WaitForTelnet | DUT_TELNET_POWER_CYCLE_10 | DUT_TELNET_POWER_CYCLE_10 | y | WaitForTelnet | 4.3: Network.Telnet | 0 | 30
CPU/PHYTemperatureCheck | CPU/PHY_Temperature_10 | CPU/PHY_Temperature_10 | y | TempSensorTest_After | 3.18: Device.TemperatureSensor | 0 | 3 | temp | root |  |  |  | cat /sys/class/thermal/thermal_zone3/temp | root@OpenWrt:/# |  |  |  |  | 105 |  | C
CPU/PHYTemperatureCheckAfterDutytest | CPU/PHY_TemperatureAfterDutytest_10 | CPU/PHY_TemperatureAfterDutytest_10 | y | TempSensorTest_After | 3.18: Device.TemperatureSensor | 0 | 30 | temp | root |  |  |  | cat /sys/class/thermal/thermal_zone3/temp | root@OpenWrt:/# |  |  |  |  | 105 |  | C
2.5GethernetThroughputTest | ETH0_SPEED_VALID_BEFORE_TRPT_10 | ETH0_SPEED_VALID_BEFORE_TRPT_10 | y | default | 3.2.2.3: Device.Ethernet.Eth0.DataRate | 0 | 20 | {print $2}' | Mb/s |  |  |  | ethtool eth0 ¦ grep Speed ¦ awk '{print $2}' | root@OpenWrt:/# |  |  | 2500 |  |  | Mb/s
| ETH_SPEED_TX_10 | ETH_SPEED_TX_10 | y | IperfThroughput | 3.2.2.3: Device.Ethernet.Eth0.DataRate | 0 | 20 | Bytes | bits/sec |  |  |  | iperf3 -c 192.168.1.1 -i1 -t300 -O2 -P8 | iperf Done. | [SUM] | sender |  | 2100 | 2500 |  | Mbps
| ClearInput | ClearInput |  | ClearInput | 13.3: LED.B | 0 | 5
| ETH_SPEED_RX_10 | ETH_SPEED_RX_10 | y | IperfThroughput | 3.2.2.3: Device.Ethernet.Eth0.DataRate | 0 | 20 | Bytes | bits/sec |  |  |  | iperf3 -c 192.168.1.1 -i1 -t300 -O2 -P8 -R | iperf Done. | [SUM] | sender |  | 2100 | 2500 |  | Mbps
| ClearInput | ClearInput |  | ClearInput | 13.3: LED.B | 0 | 5
| ETH0_SPEED_VALID_AFTER_TRPT_10 | ETH0_SPEED_VALID_AFTER_TRPT_10 | y | default | 3.2.2.3: Device.Ethernet.Eth0.DataRate | 0 | 20 | {print $2}' | Mb/s |  |  |  | ethtool eth0 ¦ grep Speed ¦ awk '{print $2}' | root@OpenWrt:/# |  |  | 2500 |  |  | Mb/s
CPU/PHYTemperatureCheckAfterThroughputTest | CPU/PHY_TemperatureAfterThroughputTest_10 | CPU/PHY_TemperatureAfterThroughputTest_10 | y | TempSensorTest_After | 3.18: Device.TemperatureSensor | 0 | 30 | temp | root |  |  |  | cat /sys/class/thermal/thermal_zone3/temp | root@OpenWrt:/# |  |  |  |  | 105 |  | C
RebootDUT | RebootDUT_10 | RebootDUT_10 | y | HardwareReset | 1.11.7: Equipment.FixtureMCU.POE | 0 | 60
PingDUT | DUT_PING_LAST | DUT_PING_LAST | y | PingDUT | 1.4.1: Equipment.DUT.Ping | 0 | 30
| DUT_TELNET_POWER_CYCLE_LAST | DUT_TELNET_POWER_CYCLE_LAST | y | WaitForTelnet | 4.3: Network.Telnet | 0 | 30
CPUStressTest | CPU_STRESS | CPU_STRESS | y | default | 3.7: Device.CPU | 0 | 1100 | [5 empty] | stress -c 4 -t 900 | successful run completed
CPU/PHYTemperatureCheckAfterStressTest | CPU/PHY_Temperature | CPU/PHY_TemperatureAfterStressTest | y | TempSensorTest_After | 3.18: Device.TemperatureSensor | 0 | 30 | temp | root |  |  |  | cat /sys/class/thermal/thermal_zone3/temp | root@OpenWrt:/# |  |  |  |  | 105 |  | C
RAMStressTest | RAMStressTestStart | RAM_STRESS | y | default | 3.8: Device.RAM | 0 | 1100 | [5 empty] | stressapptest -M 500 -s 900 -m 4 -W | root@OpenWrt:/# | Status: PASS - please verify no corrected errors
CPU/PHYTemperatureCheckAfterRAMStressTest | CPU/PHY_Temperature | CPU/PHY_TemperatureAfterRAMStressTest | y | TempSensorTest_After | 3.18: Device.TemperatureSensor | 0 | 30 | temp | root |  |  |  | cat /sys/class/thermal/thermal_zone3/temp | root@OpenWrt:/# |  |  |  |  | 105 |  | C
SetIPAddress | Set ipaddr_env | SET_IP | y | default | 7.9: Linux.SetIPAdress | 0 | 30 | [5 empty] | luxsetip 192.168.1.1 255.255.255.0 | root@OpenWrt:/# | OK!
SerialPortOutputDetect | SerialPortOutputDetect | SerialPortOutputDetect | y | default | 7.9: Linux.SetIPAdress | 0 | 30 | [5 empty] | dmesg ¦ grep "PHY Link is down" | root@OpenWrt:/#
Note on X1: 作者: Failure to continue

## BURNIN(WPS)
SeqName | ItemName | EeroName | Json | TestKeyword | ErrorCode | RetryTimes | TimeOut | SubStr1 | SubStr2 | IfElse | For | Mode | ComdOrParam | ExpectStr | CheckStr1 | CheckStr2 | Spec | Limit_min | Limit_max | ByPassFail | unit | Bypass | FTC | MES_var | SpecStatic
PoeHandshake | ReadyToTest | POE_enable |  | ReadyToTest | 1.11.7: Equipment.FixtureMCU.POE | 0 | 100
CKCustom | CKCustom | CKCustom |  | CKCustom | 15.2: ShopFloor.WrongStation | 0 | 0
VerifySFIS | IdentifyWPS | IdentifyWPS |  | IdentifyWPS | 1.3: Equipment.PowerSwitch | 0 | 10
SerialPortOpen | SerialPortOpen | ENTER_UBOOT |  | SerialPortOpen | 3.1.0: Device.Serial.Timeout | 0
PingDUT | HardwareReset | POWER_CYCLE_BOOT |  | HardwareResetWPS | 1.3: Equipment.PowerSwitch | 0 | 0
ENTER_UBOOT | ENTER_UBOOT | ENTER_UBOOT | y | default | 8.6: UBootError.Boot | 10 | 1 | help' |  |  |  |  | 0x30 | IPQ5332# |  |  | IPQ5332#
SetBootcmdtoIPQ | BOOT_SETUP | BOOT_SETUP |  | default |  | 0 | 10 | [5 empty] | setenv bootcmd bootipq | IPQ5332#
| BOOT_SETUP2 | BOOT_SETUP |  | default |  | 0 | 10 | [5 empty] | setenv revert_mode | IPQ5332#
| BOOT_SETUP3 | BOOT_SETUP |  | default |  | 0 | 10 | [5 empty] | saveenv | IPQ5332#
| RebootDUT | BOOT_SETUP |  | default |  | 0 | 10 | [5 empty] | reset
PingDUT | PingDUT | DUT_PING | y | PingDUT | 1.4.1: Equipment.DUT.Ping | 0 | 30
TelnetDUT | WaitForTelnet | DUT_TELNET | y | WaitForTelnet | 4.3: Network.Telnet | 0 | 30
CheckSN | CheckSN | CheckSN | y | VeritfyDUTSN | 9.14: ProcessControl.InvalidSerial | 0 | 3 | serial= | root |  |  |  | fw_printenv serial | root@OpenWrt:/# |  |  | <SN>
SubsystemTest | LED_MODEL | LED_MODEL | y | default | 17.8: Version.LED | 0 | 3 | name | root |  |  |  | cat /sys/bus/i2c/devices/i2c-0/0-0030/name | root@OpenWrt:/# |  |  | lp5562 ¦ ktd2027 | [6 empty] | LED_MODEL
| PHY_STATUS | PHY_STATUS | y | default | 17.1: Version.Switch | 0 | 3 | qca probe | phy driver |  |  |  | dmesg ¦ grep qca808x ¦ head -1 ¦ cut -d : -f 3 | root@OpenWrt:/# |  |  | qca808x | [6 empty] | PHY_STATUS
| MMC_MODEL | MMC_MODEL | y | default | 17.3: Version.MMC | 0 | 3 | {print $5}' | root |  |  |  | dmesg ¦ grep 'mmcblk0' ¦ head -1 ¦ awk '{print $5}' | root@OpenWrt:/# |  |  | 8GUF4R ¦ JS04AC | [6 empty] | EMMC_VENDOR
| FUSB_STATUS | FUSB_STATUS | y | default | 17.7: Version.CCG | 0 | 3 | [5 empty] | luxshare_tool --get-gpio 37 | root@OpenWrt:/# | OK!10 | [8 empty] | FUSB_STATUS
PowerCycleTest | POWER_CYCLE_1 | POWER_CYCLE_1 | y | HardwareResetWPS | 1.3: Equipment.PowerSwitch | 0 | 0
| POWER_CYCLE_Ping_1 | POWER_CYCLE_Ping_1 | y | PingDUT | 1.4.1: Equipment.DUT.Ping | 2 | 15 | [5 empty] | 192.168.1.1
| DUT_TELNET_POWER_CYCLE_1 | DUT_TELNET_POWER_CYCLE_1 | y | WaitForTelnet | 4.3: Network.Telnet | 2 | 5
| POWER_CYCLE_2 | POWER_CYCLE_2 | y | HardwareResetWPS | 1.3: Equipment.PowerSwitch | 0 | 0
| POWER_CYCLE_Ping_2 | POWER_CYCLE_Ping_2 | y | PingDUT | 1.4.1: Equipment.DUT.Ping | 2 | 15 | [5 empty] | 192.168.1.1
| DUT_TELNET_POWER_CYCLE_2 | DUT_TELNET_POWER_CYCLE_2 | y | WaitForTelnet | 4.3: Network.Telnet | 2 | 5
| POWER_CYCLE_3 | POWER_CYCLE_3 | y | HardwareResetWPS | 1.3: Equipment.PowerSwitch | 0 | 0
| POWER_CYCLE_Ping_3 | POWER_CYCLE_Ping_3 | y | PingDUT | 1.4.1: Equipment.DUT.Ping | 2 | 15 | [5 empty] | 192.168.1.1
| DUT_TELNET_POWER_CYCLE_3 | DUT_TELNET_POWER_CYCLE_3 | y | WaitForTelnet | 4.3: Network.Telnet | 2 | 5
| POWER_CYCLE_4 | POWER_CYCLE_4 | y | HardwareResetWPS | 1.3: Equipment.PowerSwitch | 0 | 0
| POWER_CYCLE_Ping_4 | POWER_CYCLE_Ping_4 | y | PingDUT | 1.4.1: Equipment.DUT.Ping | 2 | 15 | [5 empty] | 192.168.1.1
| DUT_TELNET_POWER_CYCLE_4 | DUT_TELNET_POWER_CYCLE_4 | y | WaitForTelnet | 4.3: Network.Telnet | 2 | 5
| POWER_CYCLE_5 | POWER_CYCLE_5 | y | HardwareResetWPS | 1.3: Equipment.PowerSwitch | 0 | 0
| POWER_CYCLE_Ping_5 | POWER_CYCLE_Ping_5 | y | PingDUT | 1.4.1: Equipment.DUT.Ping | 2 | 15 | [5 empty] | 192.168.1.1
| DUT_TELNET_POWER_CYCLE_5 | DUT_TELNET_POWER_CYCLE_5 | y | WaitForTelnet | 4.3: Network.Telnet | 2 | 5
PingDUT | wifi_init_1 | DUT_PING_1 | y | PingDUT | 1.4.1: Equipment.DUT.Ping | 0 | 30
WaitForTelnet | DUT_TELNET_POWER_CYCLE_1 | DUT_TELNET_POWER_CYCLE_1 | y | WaitForTelnet | 4.3: Network.Telnet | 0 | 30
CPU/PHYTemperatureCheck | CPU/PHY_Temperature_1 | CPU/PHY_Temperature_1 | y | TempSensorTest_After | 3.18: Device.TemperatureSensor | 0 | 3 | temp | root |  |  |  | cat /sys/class/thermal/thermal_zone3/temp | root@OpenWrt:/# |  |  |  |  | 105 |  | C
CPU/PHYTemperatureCheckAfterDutytest | CPU/PHY_TemperatureAfterDutytest_1 | CPU/PHY_TemperatureAfterDutytest_1 | y | TempSensorTest_After | 3.18: Device.TemperatureSensor | 0 | 30 | temp | root |  |  |  | cat /sys/class/thermal/thermal_zone3/temp | root@OpenWrt:/# |  |  |  |  | 105 |  | C
2.5GethernetThroughputTest | ETH0_SPEED_VALID_BEFORE_TRPT_1 | ETH0_SPEED_VALID_BEFORE_TRPT_1 | y | default | 3.2.2.3: Device.Ethernet.Eth0.DataRate | 0 | 20 | {print $2}' | Mb/s |  |  |  | ethtool eth0 ¦ grep Speed ¦ awk '{print $2}' | root@OpenWrt:/# |  |  | 2500 |  |  | Mb/s
| ETH_SPEED_TX_1 | ETH_SPEED_TX_1 | y | IperfThroughput | 3.2.2.3: Device.Ethernet.Eth0.DataRate | 0 | 20 | Bytes | bits/sec |  |  |  | iperf3 -c 192.168.1.1 -i1 -t300 -O2 -P8 | iperf Done. | [SUM] | sender |  | 2100 | 2500 |  | Mbps
| ClearInput | ClearInput |  | ClearInput | 13.3: LED.B | 0 | 5
| ETH_SPEED_RX_1 | ETH_SPEED_RX_1 | y | IperfThroughput | 3.2.2.3: Device.Ethernet.Eth0.DataRate | 0 | 20 | Bytes | bits/sec |  |  |  | iperf3 -c 192.168.1.1 -i1 -t300 -O2 -P8 -R | iperf Done. | [SUM] | sender |  | 2100 | 2500 |  | Mbps
| ClearInput | ClearInput |  | ClearInput | 13.3: LED.B | 0 | 5
| ETH0_SPEED_VALID_AFTER_TRPT_1 | ETH0_SPEED_VALID_AFTER_TRPT_1 | y | default | 3.2.2.3: Device.Ethernet.Eth0.DataRate | 0 | 20 | {print $2}' | Mb/s |  |  |  | ethtool eth0 ¦ grep Speed ¦ awk '{print $2}' | root@OpenWrt:/# |  |  | 2500 |  |  | Mb/s
CPU/PHYTemperatureCheckAfterThroughputTest | CPU/PHY_TemperatureAfterThroughputTest_1 | CPU/PHY_TemperatureAfterThroughputTest_1 | y | TempSensorTest_After | 3.18: Device.TemperatureSensor | 0 | 30 | temp | root |  |  |  | cat /sys/class/thermal/thermal_zone3/temp | root@OpenWrt:/# |  |  |  |  | 105 |  | C
RebootDUT | RebootDUT_1 | RebootDUT_1 | y | HardwareResetWPS | 1.11.7: Equipment.FixtureMCU.POE | 0 | 60
PingDUT | DUT_PING_2 | DUT_PING_2 | y | PingDUT | 1.4.1: Equipment.DUT.Ping | 0 | 30
WaitForTelnet | DUT_TELNET_POWER_CYCLE_2 | DUT_TELNET_POWER_CYCLE_2 | y | WaitForTelnet | 4.3: Network.Telnet | 0 | 30
CPU/PHYTemperatureCheck | CPU/PHY_Temperature_2 | CPU/PHY_Temperature_2 | y | TempSensorTest_After | 3.18: Device.TemperatureSensor | 0 | 3 | temp | root |  |  |  | cat /sys/class/thermal/thermal_zone3/temp | root@OpenWrt:/# |  |  |  |  | 105 |  | C
CPU/PHYTemperatureCheckAfterDutytest | CPU/PHY_TemperatureAfterDutytest_2 | CPU/PHY_TemperatureAfterDutytest_2 | y | TempSensorTest_After | 3.18: Device.TemperatureSensor | 0 | 30 | temp | root |  |  |  | cat /sys/class/thermal/thermal_zone3/temp | root@OpenWrt:/# |  |  |  |  | 105 |  | C
2.5GethernetThroughputTest | ETH0_SPEED_VALID_BEFORE_TRPT_2 | ETH0_SPEED_VALID_BEFORE_TRPT_2 | y | default | 3.2.2.3: Device.Ethernet.Eth0.DataRate | 0 | 20 | {print $2}' | Mb/s |  |  |  | ethtool eth0 ¦ grep Speed ¦ awk '{print $2}' | root@OpenWrt:/# |  |  | 2500 |  |  | Mb/s
| ETH_SPEED_TX_2 | ETH_SPEED_TX_2 | y | IperfThroughput | 3.2.2.3: Device.Ethernet.Eth0.DataRate | 0 | 20 | Bytes | bits/sec |  |  |  | iperf3 -c 192.168.1.1 -i1 -t300 -O2 -P8 | iperf Done. | [SUM] | sender |  | 2100 | 2500 |  | Mbps
| ClearInput | ClearInput |  | ClearInput | 13.3: LED.B | 0 | 5
| ETH_SPEED_RX_2 | ETH_SPEED_RX_2 | y | IperfThroughput | 3.2.2.3: Device.Ethernet.Eth0.DataRate | 0 | 20 | Bytes | bits/sec |  |  |  | iperf3 -c 192.168.1.1 -i1 -t300 -O2 -P8 -R | iperf Done. | [SUM] | sender |  | 2100 | 2500 |  | Mbps
| ClearInput | ClearInput |  | ClearInput | 13.3: LED.B | 0 | 5
| ETH0_SPEED_VALID_AFTER_TRPT_2 | ETH0_SPEED_VALID_AFTER_TRPT_2 | y | default | 3.2.2.3: Device.Ethernet.Eth0.DataRate | 0 | 20 | {print $2}' | Mb/s |  |  |  | ethtool eth0 ¦ grep Speed ¦ awk '{print $2}' | root@OpenWrt:/# |  |  | 2500 |  |  | Mb/s
CPU/PHYTemperatureCheckAfterThroughputTest | CPU/PHY_TemperatureAfterThroughputTest_2 | CPU/PHY_TemperatureAfterThroughputTest_2 | y | TempSensorTest_After | 3.18: Device.TemperatureSensor | 0 | 30 | temp | root |  |  |  | cat /sys/class/thermal/thermal_zone3/temp | root@OpenWrt:/# |  |  |  |  | 105 |  | C
RebootDUT | RebootDUT_2 | RebootDUT_2 | y | SoftwareReset | 1.11.7: Equipment.FixtureMCU.POE | 0 | 60 | [5 empty] | reboot
PingDUT | DUT_PING_3 | DUT_PING_3 | y | PingDUT | 1.4.1: Equipment.DUT.Ping | 0 | 30
WaitForTelnet | DUT_TELNET_POWER_CYCLE_3 | DUT_TELNET_POWER_CYCLE_3 | y | WaitForTelnet | 4.3: Network.Telnet | 0 | 30
CPU/PHYTemperatureCheck | CPU/PHY_Temperature_3 | CPU/PHY_Temperature_3 | y | TempSensorTest_After | 3.18: Device.TemperatureSensor | 0 | 3 | temp | root |  |  |  | cat /sys/class/thermal/thermal_zone3/temp | root@OpenWrt:/# |  |  |  |  | 105 |  | C
CPU/PHYTemperatureCheckAfterDutytest | CPU/PHY_TemperatureAfterDutytest_3 | CPU/PHY_TemperatureAfterDutytest_3 | y | TempSensorTest_After | 3.18: Device.TemperatureSensor | 0 | 30 | temp | root |  |  |  | cat /sys/class/thermal/thermal_zone3/temp | root@OpenWrt:/# |  |  |  |  | 105 |  | C
2.5GethernetThroughputTest | ETH0_SPEED_VALID_BEFORE_TRPT_3 | ETH0_SPEED_VALID_BEFORE_TRPT_3 | y | default | 3.2.2.3: Device.Ethernet.Eth0.DataRate | 0 | 20 | {print $2}' | Mb/s |  |  |  | ethtool eth0 ¦ grep Speed ¦ awk '{print $2}' | root@OpenWrt:/# |  |  | 2500 |  |  | Mb/s
| ETH_SPEED_TX_3 | ETH_SPEED_TX_3 | y | IperfThroughput | 3.2.2.3: Device.Ethernet.Eth0.DataRate | 0 | 20 | Bytes | bits/sec |  |  |  | iperf3 -c 192.168.1.1 -i1 -t300 -O2 -P8 | iperf Done. | [SUM] | sender |  | 2100 | 2500 |  | Mbps
| ClearInput | ClearInput |  | ClearInput | 13.3: LED.B | 0 | 5
| ETH_SPEED_RX_3 | ETH_SPEED_RX_3 | y | IperfThroughput | 3.2.2.3: Device.Ethernet.Eth0.DataRate | 0 | 20 | Bytes | bits/sec |  |  |  | iperf3 -c 192.168.1.1 -i1 -t300 -O2 -P8 -R | iperf Done. | [SUM] | sender |  | 2100 | 2500 |  | Mbps
| ClearInput | ClearInput |  | ClearInput | 13.3: LED.B | 0 | 5
| ETH0_SPEED_VALID_AFTER_TRPT_3 | ETH0_SPEED_VALID_AFTER_TRPT_3 | y | default | 3.2.2.3: Device.Ethernet.Eth0.DataRate | 0 | 20 | {print $2}' | Mb/s |  |  |  | ethtool eth0 ¦ grep Speed ¦ awk '{print $2}' | root@OpenWrt:/# |  |  | 2500 |  |  | Mb/s
CPU/PHYTemperatureCheckAfterThroughputTest | CPU/PHY_TemperatureAfterThroughputTest_3 | CPU/PHY_TemperatureAfterThroughputTest_3 | y | TempSensorTest_After | 3.18: Device.TemperatureSensor | 0 | 30 | temp | root |  |  |  | cat /sys/class/thermal/thermal_zone3/temp | root@OpenWrt:/# |  |  |  |  | 105 |  | C
RebootDUT | RebootDUT_3 | RebootDUT_3 | y | HardwareResetWPS | 1.11.7: Equipment.FixtureMCU.POE | 0 | 60
PingDUT | DUT_PING_4 | DUT_PING_4 | y | PingDUT | 1.4.1: Equipment.DUT.Ping | 0 | 30
WaitForTelnet | DUT_TELNET_POWER_CYCLE_4 | DUT_TELNET_POWER_CYCLE_4 | y | WaitForTelnet | 4.3: Network.Telnet | 0 | 30
CPU/PHYTemperatureCheck | CPU/PHY_Temperature_4 | CPU/PHY_Temperature_4 | y | TempSensorTest_After | 3.18: Device.TemperatureSensor | 0 | 3 | temp | root |  |  |  | cat /sys/class/thermal/thermal_zone3/temp | root@OpenWrt:/# |  |  |  |  | 105 |  | C
CPU/PHYTemperatureCheckAfterDutytest | CPU/PHY_TemperatureAfterDutytest_4 | CPU/PHY_TemperatureAfterDutytest_4 | y | TempSensorTest_After | 3.18: Device.TemperatureSensor | 0 | 30 | temp | root |  |  |  | cat /sys/class/thermal/thermal_zone3/temp | root@OpenWrt:/# |  |  |  |  | 105 |  | C
2.5GethernetThroughputTest | ETH0_SPEED_VALID_BEFORE_TRPT_4 | ETH0_SPEED_VALID_BEFORE_TRPT_4 | y | default | 3.2.2.3: Device.Ethernet.Eth0.DataRate | 0 | 20 | {print $2}' | Mb/s |  |  |  | ethtool eth0 ¦ grep Speed ¦ awk '{print $2}' | root@OpenWrt:/# |  |  | 2500 |  |  | Mb/s
| ETH_SPEED_TX_4 | ETH_SPEED_TX_4 | y | IperfThroughput | 3.2.2.3: Device.Ethernet.Eth0.DataRate | 0 | 20 | Bytes | bits/sec |  |  |  | iperf3 -c 192.168.1.1 -i1 -t300 -O2 -P8 | iperf Done. | [SUM] | sender |  | 2100 | 2500 |  | Mbps
| ClearInput | ClearInput |  | ClearInput | 13.3: LED.B | 0 | 5
| ETH_SPEED_RX_4 | ETH_SPEED_RX_4 | y | IperfThroughput | 3.2.2.3: Device.Ethernet.Eth0.DataRate | 0 | 20 | Bytes | bits/sec |  |  |  | iperf3 -c 192.168.1.1 -i1 -t300 -O2 -P8 -R | iperf Done. | [SUM] | sender |  | 2100 | 2500 |  | Mbps
| ClearInput | ClearInput |  | ClearInput | 13.3: LED.B | 0 | 5
2.5GethernetThroughputTest | ETH0_SPEED_VALID_AFTER_TRPT_4 | ETH0_SPEED_VALID_AFTER_TRPT_4 | y | default | 3.2.2.3: Device.Ethernet.Eth0.DataRate | 0 | 20 | {print $2}' | Mb/s |  |  |  | ethtool eth0 ¦ grep Speed ¦ awk '{print $2}' | root@OpenWrt:/# |  |  | 2500 |  |  | Mb/s
CPU/PHYTemperatureCheckAfterThroughputTest | CPU/PHY_TemperatureAfterThroughputTest_4 | CPU/PHY_TemperatureAfterThroughputTest_4 | y | TempSensorTest_After | 3.18: Device.TemperatureSensor | 0 | 30 | temp | root |  |  |  | cat /sys/class/thermal/thermal_zone3/temp | root@OpenWrt:/# |  |  |  |  | 105 |  | C
RebootDUT | RebootDUT_4 | RebootDUT_4 | y | SoftwareReset | 1.11.7: Equipment.FixtureMCU.POE | 0 | 60 | [5 empty] | reboot
PingDUT | DUT_PING_5 | DUT_PING_5 | y | PingDUT | 1.4.1: Equipment.DUT.Ping | 0 | 30
WaitForTelnet | DUT_TELNET_POWER_CYCLE_5 | DUT_TELNET_POWER_CYCLE_5 | y | WaitForTelnet | 4.3: Network.Telnet | 0 | 30
CPU/PHYTemperatureCheck | CPU/PHY_Temperature_5 | CPU/PHY_Temperature_5 | y | TempSensorTest_After | 3.18: Device.TemperatureSensor | 0 | 3 | temp | root |  |  |  | cat /sys/class/thermal/thermal_zone3/temp | root@OpenWrt:/# |  |  |  |  | 105 |  | C
CPU/PHYTemperatureCheckAfterDutytest | CPU/PHY_TemperatureAfterDutytest_5 | CPU/PHY_TemperatureAfterDutytest_5 | y | TempSensorTest_After | 3.18: Device.TemperatureSensor | 0 | 30 | temp | root |  |  |  | cat /sys/class/thermal/thermal_zone3/temp | root@OpenWrt:/# |  |  |  |  | 105 |  | C
2.5GethernetThroughputTest | ETH0_SPEED_VALID_BEFORE_TRPT_5 | ETH0_SPEED_VALID_BEFORE_TRPT_5 | y | default | 3.2.2.3: Device.Ethernet.Eth0.DataRate | 0 | 20 | {print $2}' | Mb/s |  |  |  | ethtool eth0 ¦ grep Speed ¦ awk '{print $2}' | root@OpenWrt:/# |  |  | 2500 |  |  | Mb/s
| ETH_SPEED_TX_5 | ETH_SPEED_TX_5 | y | IperfThroughput | 3.2.2.3: Device.Ethernet.Eth0.DataRate | 0 | 20 | Bytes | bits/sec |  |  |  | iperf3 -c 192.168.1.1 -i1 -t300 -O2 -P8 | iperf Done. | [SUM] | sender |  | 2100 | 2500 |  | Mbps
| ClearInput | ClearInput |  | ClearInput | 13.3: LED.B | 0 | 5
| ETH_SPEED_RX_5 | ETH_SPEED_RX_5 | y | IperfThroughput | 3.2.2.3: Device.Ethernet.Eth0.DataRate | 0 | 20 | Bytes | bits/sec |  |  |  | iperf3 -c 192.168.1.1 -i1 -t300 -O2 -P8 -R | iperf Done. | [SUM] | sender |  | 2100 | 2500 |  | Mbps
| ClearInput | ClearInput |  | ClearInput | 13.3: LED.B | 0 | 5
| ETH0_SPEED_VALID_AFTER_TRPT_5 | ETH0_SPEED_VALID_AFTER_TRPT_5 | y | default | 3.2.2.3: Device.Ethernet.Eth0.DataRate | 0 | 20 | {print $2}' | Mb/s |  |  |  | ethtool eth0 ¦ grep Speed ¦ awk '{print $2}' | root@OpenWrt:/# |  |  | 2500 |  |  | Mb/s
CPU/PHYTemperatureCheckAfterThroughputTest | CPU/PHY_TemperatureAfterThroughputTest_5 | CPU/PHY_TemperatureAfterThroughputTest_5 | y | TempSensorTest_After | 3.18: Device.TemperatureSensor | 0 | 30 | temp | root |  |  |  | cat /sys/class/thermal/thermal_zone3/temp | root@OpenWrt:/# |  |  |  |  | 105 |  | C
RebootDUT | RebootDUT_5 | RebootDUT_5 | y | HardwareResetWPS | 1.11.7: Equipment.FixtureMCU.POE | 0 | 60
PingDUT | DUT_PING_6 | DUT_PING_6 | y | PingDUT | 1.4.1: Equipment.DUT.Ping | 0 | 30
WaitForTelnet | DUT_TELNET_POWER_CYCLE_6 | DUT_TELNET_POWER_CYCLE_6 | y | WaitForTelnet | 4.3: Network.Telnet | 0 | 30
CPU/PHYTemperatureCheck | CPU/PHY_Temperature_6 | CPU/PHY_Temperature_6 | y | TempSensorTest_After | 3.18: Device.TemperatureSensor | 0 | 3 | temp | root |  |  |  | cat /sys/class/thermal/thermal_zone3/temp | root@OpenWrt:/# |  |  |  |  | 105 |  | C
CPU/PHYTemperatureCheckAfterDutytest | CPU/PHY_TemperatureAfterDutytest_6 | CPU/PHY_TemperatureAfterDutytest_6 | y | TempSensorTest_After | 3.18: Device.TemperatureSensor | 0 | 30 | temp | root |  |  |  | cat /sys/class/thermal/thermal_zone3/temp | root@OpenWrt:/# |  |  |  |  | 105 |  | C
2.5GethernetThroughputTest | ETH0_SPEED_VALID_BEFORE_TRPT_6 | ETH0_SPEED_VALID_BEFORE_TRPT_6 | y | default | 3.2.2.3: Device.Ethernet.Eth0.DataRate | 0 | 20 | {print $2}' | Mb/s |  |  |  | ethtool eth0 ¦ grep Speed ¦ awk '{print $2}' | root@OpenWrt:/# |  |  | 2500 |  |  | Mb/s
| ETH_SPEED_TX_6 | ETH_SPEED_TX_6 | y | IperfThroughput | 3.2.2.3: Device.Ethernet.Eth0.DataRate | 0 | 20 | Bytes | bits/sec |  |  |  | iperf3 -c 192.168.1.1 -i1 -t300 -O2 -P8 | iperf Done. | [SUM] | sender |  | 2100 | 2500 |  | Mbps
| ClearInput | ClearInput |  | ClearInput | 13.3: LED.B | 0 | 5
| ETH_SPEED_RX_6 | ETH_SPEED_RX_6 | y | IperfThroughput | 3.2.2.3: Device.Ethernet.Eth0.DataRate | 0 | 20 | Bytes | bits/sec |  |  |  | iperf3 -c 192.168.1.1 -i1 -t300 -O2 -P8 -R | iperf Done. | [SUM] | sender |  | 2100 | 2500 |  | Mbps
| ClearInput | ClearInput |  | ClearInput | 13.3: LED.B | 0 | 5
| ETH0_SPEED_VALID_AFTER_TRPT_6 | ETH0_SPEED_VALID_AFTER_TRPT_6 | y | default | 3.2.2.3: Device.Ethernet.Eth0.DataRate | 0 | 20 | {print $2}' | Mb/s |  |  |  | ethtool eth0 ¦ grep Speed ¦ awk '{print $2}' | root@OpenWrt:/# |  |  | 2500 |  |  | Mb/s
CPU/PHYTemperatureCheckAfterThroughputTest | CPU/PHY_TemperatureAfterThroughputTest_6 | CPU/PHY_TemperatureAfterThroughputTest_6 | y | TempSensorTest_After | 3.18: Device.TemperatureSensor | 0 | 30 | temp | root |  |  |  | cat /sys/class/thermal/thermal_zone3/temp | root@OpenWrt:/# |  |  |  |  | 105 |  | C
RebootDUT | RebootDUT_6 | RebootDUT_6 | y | SoftwareReset | 1.11.7: Equipment.FixtureMCU.POE | 0 | 60 | [5 empty] | reboot
PingDUT | DUT_PING_7 | DUT_PING_7 | y | PingDUT | 1.4.1: Equipment.DUT.Ping | 0 | 30
WaitForTelnet | DUT_TELNET_POWER_CYCLE_7 | DUT_TELNET_POWER_CYCLE_7 | y | WaitForTelnet | 4.3: Network.Telnet | 0 | 30
CPU/PHYTemperatureCheck | CPU/PHY_Temperature_7 | CPU/PHY_Temperature_7 | y | TempSensorTest_After | 3.18: Device.TemperatureSensor | 0 | 3 | temp | root |  |  |  | cat /sys/class/thermal/thermal_zone3/temp | root@OpenWrt:/# |  |  |  |  | 105 |  | C
CPU/PHYTemperatureCheckAfterDutytest | CPU/PHY_TemperatureAfterDutytest_7 | CPU/PHY_TemperatureAfterDutytest_7 | y | TempSensorTest_After | 3.18: Device.TemperatureSensor | 0 | 30 | temp | root |  |  |  | cat /sys/class/thermal/thermal_zone3/temp | root@OpenWrt:/# |  |  |  |  | 105 |  | C
2.5GethernetThroughputTest | ETH0_SPEED_VALID_BEFORE_TRPT_7 | ETH0_SPEED_VALID_BEFORE_TRPT_7 | y | default | 3.2.2.3: Device.Ethernet.Eth0.DataRate | 0 | 20 | {print $2}' | Mb/s |  |  |  | ethtool eth0 ¦ grep Speed ¦ awk '{print $2}' | root@OpenWrt:/# |  |  | 2500 |  |  | Mb/s
2.5GethernetThroughputTest | ETH_SPEED_TX_7 | ETH_SPEED_TX_7 | y | IperfThroughput | 3.2.2.3: Device.Ethernet.Eth0.DataRate | 0 | 20 | Bytes | bits/sec |  |  |  | iperf3 -c 192.168.1.1 -i1 -t300 -O2 -P8 | iperf Done. | [SUM] | sender |  | 2100 | 2500 |  | Mbps
| ClearInput | ClearInput |  | ClearInput | 13.3: LED.B | 0 | 5
| ETH_SPEED_RX_7 | ETH_SPEED_RX_7 | y | IperfThroughput | 3.2.2.3: Device.Ethernet.Eth0.DataRate | 0 | 20 | Bytes | bits/sec |  |  |  | iperf3 -c 192.168.1.1 -i1 -t300 -O2 -P8 -R | iperf Done. | [SUM] | sender |  | 2100 | 2500 |  | Mbps
| ClearInput | ClearInput |  | ClearInput | 13.3: LED.B | 0 | 5
| ETH0_SPEED_VALID_AFTER_TRPT_7 | ETH0_SPEED_VALID_AFTER_TRPT_7 | y | default | 3.2.2.3: Device.Ethernet.Eth0.DataRate | 0 | 20 | {print $2}' | Mb/s |  |  |  | ethtool eth0 ¦ grep Speed ¦ awk '{print $2}' | root@OpenWrt:/# |  |  | 2500 |  |  | Mb/s
CPU/PHYTemperatureCheckAfterThroughputTest | CPU/PHY_TemperatureAfterThroughputTest_7 | CPU/PHY_TemperatureAfterThroughputTest_7 | y | TempSensorTest_After | 3.18: Device.TemperatureSensor | 0 | 30 | temp | root |  |  |  | cat /sys/class/thermal/thermal_zone3/temp | root@OpenWrt:/# |  |  |  |  | 105 |  | C
RebootDUT | RebootDUT_7 | RebootDUT_7 | y | HardwareResetWPS | 1.11.7: Equipment.FixtureMCU.POE | 0 | 60
PingDUT | DUT_PING_8 | DUT_PING_8 | y | PingDUT | 1.4.1: Equipment.DUT.Ping | 0 | 30
WaitForTelnet | DUT_TELNET_POWER_CYCLE_8 | DUT_TELNET_POWER_CYCLE_8 | y | WaitForTelnet | 4.3: Network.Telnet | 0 | 30
CPU/PHYTemperatureCheck | CPU/PHY_Temperature_8 | CPU/PHY_Temperature_8 | y | TempSensorTest_After | 3.18: Device.TemperatureSensor | 0 | 3 | temp | root |  |  |  | cat /sys/class/thermal/thermal_zone3/temp | root@OpenWrt:/# |  |  |  |  | 105 |  | C
CPU/PHYTemperatureCheckAfterDutytest | CPU/PHY_TemperatureAfterDutytest_8 | CPU/PHY_TemperatureAfterDutytest_8 | y | TempSensorTest_After | 3.18: Device.TemperatureSensor | 0 | 30 | temp | root |  |  |  | cat /sys/class/thermal/thermal_zone3/temp | root@OpenWrt:/# |  |  |  |  | 105 |  | C
2.5GethernetThroughputTest | ETH0_SPEED_VALID_BEFORE_TRPT_8 | ETH0_SPEED_VALID_BEFORE_TRPT_8 | y | default | 3.2.2.3: Device.Ethernet.Eth0.DataRate | 0 | 20 | {print $2}' | Mb/s |  |  |  | ethtool eth0 ¦ grep Speed ¦ awk '{print $2}' | root@OpenWrt:/# |  |  | 2500 |  |  | Mb/s
| ETH_SPEED_TX_8 | ETH_SPEED_TX_8 | y | IperfThroughput | 3.2.2.3: Device.Ethernet.Eth0.DataRate | 0 | 20 | Bytes | bits/sec |  |  |  | iperf3 -c 192.168.1.1 -i1 -t300 -O2 -P8 | iperf Done. | [SUM] | sender |  | 2100 | 2500 |  | Mbps
| ClearInput | ClearInput |  | ClearInput | 13.3: LED.B | 0 | 5
| ETH_SPEED_RX_8 | ETH_SPEED_RX_8 | y | IperfThroughput | 3.2.2.3: Device.Ethernet.Eth0.DataRate | 0 | 20 | Bytes | bits/sec |  |  |  | iperf3 -c 192.168.1.1 -i1 -t300 -O2 -P8 -R | iperf Done. | [SUM] | sender |  | 2100 | 2500 |  | Mbps
| ClearInput | ClearInput |  | ClearInput | 13.3: LED.B | 0 | 5
| ETH0_SPEED_VALID_AFTER_TRPT_8 | ETH0_SPEED_VALID_AFTER_TRPT_8 | y | default | 3.2.2.3: Device.Ethernet.Eth0.DataRate | 0 | 20 | {print $2}' | Mb/s |  |  |  | ethtool eth0 ¦ grep Speed ¦ awk '{print $2}' | root@OpenWrt:/# |  |  | 2500 |  |  | Mb/s
CPU/PHYTemperatureCheckAfterThroughputTest | CPU/PHY_TemperatureAfterThroughputTest_8 | CPU/PHY_TemperatureAfterThroughputTest_8 | y | TempSensorTest_After | 3.18: Device.TemperatureSensor | 0 | 30 | temp | root |  |  |  | cat /sys/class/thermal/thermal_zone3/temp | root@OpenWrt:/# |  |  |  |  | 105 |  | C
RebootDUT | RebootDUT_8 | RebootDUT_8 | y | SoftwareReset | 1.11.7: Equipment.FixtureMCU.POE | 0 | 60 | [5 empty] | reboot
PingDUT | DUT_PING_9 | DUT_PING_9 | y | PingDUT | 1.4.1: Equipment.DUT.Ping | 0 | 30
WaitForTelnet | DUT_TELNET_POWER_CYCLE_9 | DUT_TELNET_POWER_CYCLE_9 | y | WaitForTelnet | 4.3: Network.Telnet | 0 | 30
CPU/PHYTemperatureCheck | CPU/PHY_Temperature_9 | CPU/PHY_Temperature_9 | y | TempSensorTest_After | 3.18: Device.TemperatureSensor | 0 | 3 | temp | root |  |  |  | cat /sys/class/thermal/thermal_zone3/temp | root@OpenWrt:/# |  |  |  |  | 105 |  | C
CPU/PHYTemperatureCheckAfterDutytest | CPU/PHY_TemperatureAfterDutytest_9 | CPU/PHY_TemperatureAfterDutytest_9 | y | TempSensorTest_After | 3.18: Device.TemperatureSensor | 0 | 30 | temp | root |  |  |  | cat /sys/class/thermal/thermal_zone3/temp | root@OpenWrt:/# |  |  |  |  | 105 |  | C
2.5GethernetThroughputTest | ETH0_SPEED_VALID_BEFORE_TRPT_9 | ETH0_SPEED_VALID_BEFORE_TRPT_9 | y | default | 3.2.2.3: Device.Ethernet.Eth0.DataRate | 0 | 20 | {print $2}' | Mb/s |  |  |  | ethtool eth0 ¦ grep Speed ¦ awk '{print $2}' | root@OpenWrt:/# |  |  | 2500 |  |  | Mb/s
2.5GethernetThroughputTest | ETH_SPEED_TX_9 | ETH_SPEED_TX_9 | y | IperfThroughput | 3.2.2.3: Device.Ethernet.Eth0.DataRate | 0 | 20 | Bytes | bits/sec |  |  |  | iperf3 -c 192.168.1.1 -i1 -t300 -O2 -P8 | iperf Done. | [SUM] | sender |  | 2100 | 2500 |  | Mbps
| ClearInput | ClearInput |  | ClearInput | 13.3: LED.B | 0 | 5
| ETH_SPEED_RX_9 | ETH_SPEED_RX_9 | y | IperfThroughput | 3.2.2.3: Device.Ethernet.Eth0.DataRate | 0 | 20 | Bytes | bits/sec |  |  |  | iperf3 -c 192.168.1.1 -i1 -t300 -O2 -P8 -R | iperf Done. | [SUM] | sender |  | 2100 | 2500 |  | Mbps
| ClearInput | ClearInput |  | ClearInput | 13.3: LED.B | 0 | 5
| ETH0_SPEED_VALID_AFTER_TRPT_9 | ETH0_SPEED_VALID_AFTER_TRPT_9 | y | default | 3.2.2.3: Device.Ethernet.Eth0.DataRate | 0 | 20 | {print $2}' | Mb/s |  |  |  | ethtool eth0 ¦ grep Speed ¦ awk '{print $2}' | root@OpenWrt:/# |  |  | 2500 |  |  | Mb/s
CPU/PHYTemperatureCheckAfterThroughputTest | CPU/PHY_TemperatureAfterThroughputTest_9 | CPU/PHY_TemperatureAfterThroughputTest_9 | y | TempSensorTest_After | 3.18: Device.TemperatureSensor | 0 | 30 | temp | root |  |  |  | cat /sys/class/thermal/thermal_zone3/temp | root@OpenWrt:/# |  |  |  |  | 105 |  | C
RebootDUT | RebootDUT_9 | RebootDUT_9 | y | HardwareResetWPS | 1.11.7: Equipment.FixtureMCU.POE | 0 | 60
PingDUT | DUT_PING_10 | DUT_PING_10 | y | PingDUT | 1.4.1: Equipment.DUT.Ping | 0 | 30
WaitForTelnet | DUT_TELNET_POWER_CYCLE_10 | DUT_TELNET_POWER_CYCLE_10 | y | WaitForTelnet | 4.3: Network.Telnet | 0 | 30
CPU/PHYTemperatureCheck | CPU/PHY_Temperature_10 | CPU/PHY_Temperature_10 | y | TempSensorTest_After | 3.18: Device.TemperatureSensor | 0 | 3 | temp | root |  |  |  | cat /sys/class/thermal/thermal_zone3/temp | root@OpenWrt:/# |  |  |  |  | 105 |  | C
CPU/PHYTemperatureCheckAfterDutytest | CPU/PHY_TemperatureAfterDutytest_10 | CPU/PHY_TemperatureAfterDutytest_10 | y | TempSensorTest_After | 3.18: Device.TemperatureSensor | 0 | 30 | temp | root |  |  |  | cat /sys/class/thermal/thermal_zone3/temp | root@OpenWrt:/# |  |  |  |  | 105 |  | C
2.5GethernetThroughputTest | ETH0_SPEED_VALID_BEFORE_TRPT_10 | ETH0_SPEED_VALID_BEFORE_TRPT_10 | y | default | 3.2.2.3: Device.Ethernet.Eth0.DataRate | 0 | 20 | {print $2}' | Mb/s |  |  |  | ethtool eth0 ¦ grep Speed ¦ awk '{print $2}' | root@OpenWrt:/# |  |  | 2500 |  |  | Mb/s
| ETH_SPEED_TX_10 | ETH_SPEED_TX_10 | y | IperfThroughput | 3.2.2.3: Device.Ethernet.Eth0.DataRate | 0 | 20 | Bytes | bits/sec |  |  |  | iperf3 -c 192.168.1.1 -i1 -t300 -O2 -P8 | iperf Done. | [SUM] | sender |  | 2100 | 2500 |  | Mbps
| ClearInput | ClearInput |  | ClearInput | 13.3: LED.B | 0 | 5
| ETH_SPEED_RX_10 | ETH_SPEED_RX_10 | y | IperfThroughput | 3.2.2.3: Device.Ethernet.Eth0.DataRate | 0 | 20 | Bytes | bits/sec |  |  |  | iperf3 -c 192.168.1.1 -i1 -t300 -O2 -P8 -R | iperf Done. | [SUM] | sender |  | 2100 | 2500 |  | Mbps
| ClearInput | ClearInput |  | ClearInput | 13.3: LED.B | 0 | 5
| ETH0_SPEED_VALID_AFTER_TRPT_10 | ETH0_SPEED_VALID_AFTER_TRPT_10 | y | default | 3.2.2.3: Device.Ethernet.Eth0.DataRate | 0 | 20 | {print $2}' | Mb/s |  |  |  | ethtool eth0 ¦ grep Speed ¦ awk '{print $2}' | root@OpenWrt:/# |  |  | 2500 |  |  | Mb/s
CPU/PHYTemperatureCheckAfterThroughputTest | CPU/PHY_TemperatureAfterThroughputTest_10 | CPU/PHY_TemperatureAfterThroughputTest_10 | y | TempSensorTest_After | 3.18: Device.TemperatureSensor | 0 | 30 | temp | root |  |  |  | cat /sys/class/thermal/thermal_zone3/temp | root@OpenWrt:/# |  |  |  |  | 105 |  | C
RebootDUT | RebootDUT_10 | RebootDUT_10 | y | SoftwareReset | 1.11.7: Equipment.FixtureMCU.POE | 0 | 60
PingDUT | DUT_PING_LAST | DUT_PING_LAST | y | PingDUT | 1.4.1: Equipment.DUT.Ping | 0 | 30
| DUT_TELNET_POWER_CYCLE_LAST | DUT_TELNET_POWER_CYCLE_LAST | y | WaitForTelnet | 4.3: Network.Telnet | 0 | 30
CPUStressTest | CPU_STRESS | CPU_STRESS | y | default | 3.7: Device.CPU | 0 | 1100 | [5 empty] | stress -c 4 -t 900 | successful run completed
CPU/PHYTemperatureCheckAfterStressTest | CPU/PHY_Temperature | CPU/PHY_TemperatureAfterStressTest | y | TempSensorTest_After | 3.18: Device.TemperatureSensor | 0 | 30 | temp | root |  |  |  | cat /sys/class/thermal/thermal_zone3/temp | root@OpenWrt:/# |  |  |  |  | 105 |  | C
RAMStressTest | RAMStressTestStart | RAM_STRESS | y | default | 3.8: Device.RAM | 0 | 1100 | [5 empty] | stressapptest -M 500 -s 900 -m 4 -W | root@OpenWrt:/# | Status: PASS - please verify no corrected errors
CPU/PHYTemperatureCheckAfterRAMStressTest | CPU/PHY_Temperature | CPU/PHY_TemperatureAfterRAMStressTest | y | TempSensorTest_After | 3.18: Device.TemperatureSensor | 0 | 30 | temp | root |  |  |  | cat /sys/class/thermal/thermal_zone3/temp | root@OpenWrt:/# |  |  |  |  | 105 |  | C
SetIPAddress | Set ipaddr_env | SET_IP | y | default | 7.9: Linux.SetIPAdress | 0 | 30 | [5 empty] | luxsetip 192.168.1.1 255.255.255.0 | root@OpenWrt:/# | OK!
SerialPortOutputDetect | SerialPortOutputDetect | SerialPortOutputDetect | y | default | 7.9: Linux.SetIPAdress | 0 | 30 | [5 empty] | dmesg ¦ grep "PHY Link is down" | root@OpenWrt:/#
Note on X1: 作者: Failure to continue

## BURNIN(quick)
SeqName | ItemName | EeroName | Json | TestKeyword | ErrorCode | RetryTimes | TimeOut | SubStr1 | SubStr2 | IfElse | For | Mode | ComdOrParam | ExpectStr | CheckStr1 | CheckStr2 | Spec | Limit_min | Limit_max | ByPassFail | unit | Bypass | FTC | MES_var | SpecStatic
VerifySFIS | CheckEeroTest | VERIFYSFIS |  | CheckEeroTest | 15.2: ShopFloor.WrongStation | 0 | 0
| Checkroute | VERIFYSFIS |  | Checkroute | 15.5: ShopFloor.Repair 15.1: ShopFloor.Communication 15.2: ShopFloor.WrongStation | 0 | 0
| GetWorkOrder | VERIFYSFIS |  | GetWorkOrder | 15.1: ShopFloor.Communication | 0 | 0
| CheckEeroABA | VERIFYSFIS |  | CheckEeroABA | 15.9: ShopFloor.ABXRetestError | 0 | 0
| VERIFYSFIS | VERIFYSFIS | y | GetPcbaErroMessage | 15.1: ShopFloor.Communication | 0 | 0
PoeHandshake | POE_disable | POE_enable |  | POEconfig | 1.11.7: Equipment.FixtureMCU.POE | 1 | 0 | [5 empty] | disable
| ThreadSleep | POE_enable |  | ThreadSleep | 3.7: Device.CPU | 0 | 0 | [5 empty] | 3
| POE_enable | POE_enable |  | POEconfig | 1.11.7: Equipment.FixtureMCU.POE | 1 | 0 | [5 empty] | poeDot3af
SerialPortOpen | SerialPortOpen | ENTER_UBOOT |  | SerialPortOpen | 3.1.0: Device.Serial.Timeout | 0
ENTER_UBOOT | ENTER_UBOOT | ENTER_UBOOT | y | default | 8.6: UBootError.Boot | 10 | 1 | help' |  |  |  |  | 0x30 | IPQ5332# |  |  | IPQ5332#
SetBootcmdtoIPQ | BOOT_SETUP | BOOT_SETUP |  | default |  | 0 | 10 | [5 empty] | setenv bootcmd bootipq | IPQ5332#
| BOOT_SETUP2 | BOOT_SETUP |  | default |  | 0 | 10 | [5 empty] | setenv revert_mode | IPQ5332#
| BOOT_SETUP3 | BOOT_SETUP |  | default |  | 0 | 10 | [5 empty] | saveenv | IPQ5332#
| RebootDUT | BOOT_SETUP |  | default |  | 0 | 10 | [5 empty] | reset
PingDUT | PingDUT | DUT_PING | y | PingDUT | 1.4.1: Equipment.DUT.Ping | 0 | 30
TelnetDUT | WaitForTelnet | DUT_TELNET | y | WaitForTelnet | 4.3: Network.Telnet | 0 | 30
SubsystemTest | LED_MODEL | LED_MODEL | y | default | 17.8: Version.LED | 0 | 3 | name | root |  |  |  | cat /sys/bus/i2c/devices/i2c-0/0-0030/name | root@OpenWrt:/# |  |  | lp5562 ¦ ktd2027 | [6 empty] | LED_MODEL
| PHY_STATUS | PHY_STATUS | y | default | 17.1: Version.Switch | 0 | 3 | qca probe | phy driver |  |  |  | dmesg ¦ grep qca808x ¦ head -1 ¦ cut -d : -f 3 | root@OpenWrt:/# |  |  | qca808x | [6 empty] | PHY_STATUS
| MMC_MODEL | MMC_MODEL | y | default | 17.3: Version.MMC | 0 | 3 | {print $5}' | root |  |  |  | dmesg ¦ grep 'mmcblk0' ¦ head -1 ¦ awk '{print $5}' | root@OpenWrt:/# |  |  | 8GUF4R ¦ JS04AC | [6 empty] | EMMC_VENDOR
| FUSB_STATUS | FUSB_STATUS | y | default | 17.7: Version.CCG | 0 | 3 | [5 empty] | luxshare_tool --get-gpio 37 | root@OpenWrt:/# | OK!10 | [8 empty] | FUSB_STATUS
PowerCycleTest | PowerCycleTest | POWER_CYCLE | y | PowerCycleTest | 1.3: Equipment.PowerSwitch | 0 | 30 | [5 empty] | 5
PingDUT | PingDUT | DUT_PING | y | PingDUT | 1.4.1: Equipment.DUT.Ping | 0 | 30
WaitForTelnet | WaitForTelnet | DUT_TELNET_POWER_CYCLE | y | WaitForTelnet | 4.3: Network.Telnet | 0 | 30
CPU/PHYTemperatureCheck | CPU/PHY_Temperature | CPU/PHY_Temperature | y | TempSensorTest_After | 3.18: Device.TemperatureSensor | 0 | 3 | temp | root |  |  |  | cat /sys/class/thermal/thermal_zone3/temp | root@OpenWrt:/# |  |  |  |  | 63 |  | C
Enter_FTM | wifi_init 2 | wifi_init | y | default |  | 0 | 30 | [5 empty] | wifi_init 2 | root@OpenWrt:/# | OK
| rmmod monitor | rmmod monitor | y | default |  | 0 | 30 | [5 empty] | rmmod monitor | root@OpenWrt:/#
| rmmod ecm_wifi_plugin | rmmod ecm_wifi_plugin | y | default |  | 0 | 30 | [5 empty] | rmmod ecm_wifi_plugin | root@OpenWrt:/#
| rmmod wifi_3_0 | rmmod wifi_3_0 | y | default |  | 0 | 30 | [5 empty] | rmmod wifi_3_0 | root@OpenWrt:/#
| rmmod qca_ol | rmmod qca_ol | y | default |  | 0 | 30 | [5 empty] | rmmod qca_ol | root@OpenWrt:/#
| insmod qca_ol testmode=1 | insmod qca_ol testmode=1 | y | default |  | 0 | 30 | [5 empty] | insmod qca_ol testmode=1 | root@OpenWrt:/#
| insmod wifi_3_0 | insmod wifi_3_0 | y | default |  | 0 | 30 | [5 empty] | insmod wifi_3_0 | root@OpenWrt:/#
| /etc/init.d/ftm start | /etc/init.d/ftm1 | y | default |  | 0 | 30 | [5 empty] | /etc/init.d/ftm start | root@OpenWrt:/#
| /usr/sbin/ftm -n -c /tmp/ftm.conf & | /usr/sbin/ftm2 | y | default |  | 0 | 30 | [5 empty] | /usr/sbin/ftm -n -c /tmp/ftm.conf & | root@OpenWrt:/#
Wifi 2.4G/5G 50% DutyOn | Wifi_2.4G_Duty_On | Wifi_2.4G_Duty_On | y | default |  | 0 | 30 | [5 empty] | myftm -J -i wifi0 -I 0 --rateBw 31 -M 3 -r 24 -f 2442 -p 18 -a 3 --nss 1 --gI 50 -z 1 -X 00:12:13:14:15:16 -Y 00:22:23:24:25:26 -N 00:32:33:34:35:36 --dutycl 54 -t 2 | root@OpenWrt:/#
| Wifi_5G_Duty_On | Wifi_5G_Duty_On | y | default |  | 0 | 30 | [5 empty] | myftm -J -i wifi1 -I 0 --rateBw 33 -M 13 -r 24 -f 5570 -p 22 -a 3 --nss 1 --gI 50 -z 1 -X 00:12:13:14:15:16 -Y 00:22:23:24:25:26 -N 00:32:33:34:35:36 --dutycl 54 -t 2 | root@OpenWrt:/#
CPU/PHYTemperatureCheckAfterDutytest | CPU/PHY_Temperature | CPU/PHY_TemperatureAfterDutytest | y | TempSensorTest_After | 3.18: Device.TemperatureSensor | 0 | 30 | temp | root |  |  |  | cat /sys/class/thermal/thermal_zone3/temp | root@OpenWrt:/# |  |  |  |  | 63 |  | C
2.5GethernetThroughputTest | ETH_SPEED_TX_1 | ETH_SPEED_TX_1 | y | IperfThroughput | 3.2.2.3: Device.Ethernet.Eth0.DataRate | 0 | 20 | Bytes | bits/sec |  |  |  | iperf3 -c 192.168.1.1 -i1 -t10 -O2 -P8 | iperf Done. | [SUM] | sender |  | 2100 | 2500 |  | Mbps
| ClearInput | ClearInput |  | ClearInput | 13.3: LED.B | 0 | 5
| ETH_SPEED_RX_1 | ETH_SPEED_RX_1 | y | IperfThroughput | 3.2.2.3: Device.Ethernet.Eth0.DataRate | 0 | 20 | Bytes | bits/sec |  |  |  | iperf3 -c 192.168.1.1 -i1 -t10 -O2 -P8 -R | iperf Done. | [SUM] | sender |  | 2100 | 2500 |  | Mbps
| ClearInput | ClearInput |  | ClearInput | 13.3: LED.B | 0 | 5
| ETH_SPEED_TX_2 | ETH_SPEED_TX_2 | y | IperfThroughput | 3.2.2.3: Device.Ethernet.Eth0.DataRate | 0 | 20 | Bytes | bits/sec |  |  |  | iperf3 -c 192.168.1.1 -i1 -t10 -O2 -P8 | iperf Done. | [SUM] | sender |  | 2100 | 2500 |  | Mbps
| ClearInput | ClearInput |  | ClearInput | 13.3: LED.B | 0 | 5
| ETH_SPEED_RX_2 | ETH_SPEED_RX_2 | y | IperfThroughput | 3.2.2.3: Device.Ethernet.Eth0.DataRate | 0 | 20 | Bytes | bits/sec |  |  |  | iperf3 -c 192.168.1.1 -i1 -t10 -O2 -P8 -R | iperf Done. | [SUM] | sender |  | 2100 | 2500 |  | Mbps
| ClearInput | ClearInput |  | ClearInput | 13.3: LED.B | 0 | 5
| ETH_SPEED_TX_3 | ETH_SPEED_TX_3 | y | IperfThroughput | 3.2.2.3: Device.Ethernet.Eth0.DataRate | 0 | 20 | Bytes | bits/sec |  |  |  | iperf3 -c 192.168.1.1 -i1 -t10 -O2 -P8 | iperf Done. | [SUM] | sender |  | 2100 | 2500 |  | Mbps
| ClearInput | ClearInput |  | ClearInput | 13.3: LED.B | 0 | 5
| ETH_SPEED_RX_3 | ETH_SPEED_RX_3 | y | IperfThroughput | 3.2.2.3: Device.Ethernet.Eth0.DataRate | 0 | 20 | Bytes | bits/sec |  |  |  | iperf3 -c 192.168.1.1 -i1 -t10 -O2 -P8 -R | iperf Done. | [SUM] | sender |  | 2100 | 2500 |  | Mbps
| ClearInput | ClearInput |  | ClearInput | 13.3: LED.B | 0 | 5
| ETH_SPEED_TX_4 | ETH_SPEED_TX_4 | y | IperfThroughput | 3.2.2.3: Device.Ethernet.Eth0.DataRate | 0 | 20 | Bytes | bits/sec |  |  |  | iperf3 -c 192.168.1.1 -i1 -t10 -O2 -P8 | iperf Done. | [SUM] | sender |  | 2100 | 2500 |  | Mbps
| ClearInput | ClearInput |  | ClearInput | 13.3: LED.B | 0 | 5
| ETH_SPEED_RX_4 | ETH_SPEED_RX_4 | y | IperfThroughput | 3.2.2.3: Device.Ethernet.Eth0.DataRate | 0 | 20 | Bytes | bits/sec |  |  |  | iperf3 -c 192.168.1.1 -i1 -t10 -O2 -P8 -R | iperf Done. | [SUM] | sender |  | 2100 | 2500 |  | Mbps
| ClearInput | ClearInput |  | ClearInput | 13.3: LED.B | 0 | 5
| ETH_SPEED_TX_5 | ETH_SPEED_TX_5 | y | IperfThroughput | 3.2.2.3: Device.Ethernet.Eth0.DataRate | 0 | 20 | Bytes | bits/sec |  |  |  | iperf3 -c 192.168.1.1 -i1 -t10 -O2 -P8 | iperf Done. | [SUM] | sender |  | 2100 | 2500 |  | Mbps
| ClearInput | ClearInput |  | ClearInput | 13.3: LED.B | 0 | 5
| ETH_SPEED_RX_5 | ETH_SPEED_RX_5 | y | IperfThroughput | 3.2.2.3: Device.Ethernet.Eth0.DataRate | 0 | 20 | Bytes | bits/sec |  |  |  | iperf3 -c 192.168.1.1 -i1 -t10 -O2 -P8 -R | iperf Done. | [SUM] | sender |  | 2100 | 2500 |  | Mbps
| ClearInput | ClearInput |  | ClearInput | 13.3: LED.B | 0 | 5
| ETH_SPEED_TX_6 | ETH_SPEED_TX_6 | y | IperfThroughput | 3.2.2.3: Device.Ethernet.Eth0.DataRate | 0 | 20 | Bytes | bits/sec |  |  |  | iperf3 -c 192.168.1.1 -i1 -t10 -O2 -P8 | iperf Done. | [SUM] | sender |  | 2100 | 2500 |  | Mbps
| ClearInput | ClearInput |  | ClearInput | 13.3: LED.B | 0 | 5
| ETH_SPEED_RX_6 | ETH_SPEED_RX_6 | y | IperfThroughput | 3.2.2.3: Device.Ethernet.Eth0.DataRate | 0 | 20 | Bytes | bits/sec |  |  |  | iperf3 -c 192.168.1.1 -i1 -t10 -O2 -P8 -R | iperf Done. | [SUM] | sender |  | 2100 | 2500 |  | Mbps
| ClearInput | ClearInput |  | ClearInput | 13.3: LED.B | 0 | 5
| ETH_SPEED_TX_7 | ETH_SPEED_TX_7 | y | IperfThroughput | 3.2.2.3: Device.Ethernet.Eth0.DataRate | 0 | 20 | Bytes | bits/sec |  |  |  | iperf3 -c 192.168.1.1 -i1 -t10 -O2 -P8 | iperf Done. | [SUM] | sender |  | 2100 | 2500 |  | Mbps
| ClearInput | ClearInput |  | ClearInput | 13.3: LED.B | 0 | 5
| ETH_SPEED_RX_7 | ETH_SPEED_RX_7 | y | IperfThroughput | 3.2.2.3: Device.Ethernet.Eth0.DataRate | 0 | 20 | Bytes | bits/sec |  |  |  | iperf3 -c 192.168.1.1 -i1 -t10 -O2 -P8 -R | iperf Done. | [SUM] | sender |  | 2100 | 2500 |  | Mbps
| ClearInput | ClearInput |  | ClearInput | 13.3: LED.B | 0 | 5
| ETH_SPEED_TX_8 | ETH_SPEED_TX_8 | y | IperfThroughput | 3.2.2.3: Device.Ethernet.Eth0.DataRate | 0 | 20 | Bytes | bits/sec |  |  |  | iperf3 -c 192.168.1.1 -i1 -t10 -O2 -P8 | iperf Done. | [SUM] | sender |  | 2100 | 2500 |  | Mbps
| ClearInput | ClearInput |  | ClearInput | 13.3: LED.B | 0 | 5
| ETH_SPEED_RX_8 | ETH_SPEED_RX_8 | y | IperfThroughput | 3.2.2.3: Device.Ethernet.Eth0.DataRate | 0 | 20 | Bytes | bits/sec |  |  |  | iperf3 -c 192.168.1.1 -i1 -t10 -O2 -P8 -R | iperf Done. | [SUM] | sender |  | 2100 | 2500 |  | Mbps
| ClearInput | ClearInput |  | ClearInput | 13.3: LED.B | 0 | 5
| ETH_SPEED_TX_9 | ETH_SPEED_TX_9 | y | IperfThroughput | 3.2.2.3: Device.Ethernet.Eth0.DataRate | 0 | 20 | Bytes | bits/sec |  |  |  | iperf3 -c 192.168.1.1 -i1 -t10 -O2 -P8 | iperf Done. | [SUM] | sender |  | 2100 | 2500 |  | Mbps
| ClearInput | ClearInput |  | ClearInput | 13.3: LED.B | 0 | 5
| ETH_SPEED_RX_9 | ETH_SPEED_RX_9 | y | IperfThroughput | 3.2.2.3: Device.Ethernet.Eth0.DataRate | 0 | 20 | Bytes | bits/sec |  |  |  | iperf3 -c 192.168.1.1 -i1 -t10 -O2 -P8 -R | iperf Done. | [SUM] | sender |  | 2100 | 2500 |  | Mbps
| ClearInput | ClearInput |  | ClearInput | 13.3: LED.B | 0 | 5
| ETH_SPEED_TX_10 | ETH_SPEED_TX_10 | y | IperfThroughput | 3.2.2.3: Device.Ethernet.Eth0.DataRate | 0 | 20 | Bytes | bits/sec |  |  |  | iperf3 -c 192.168.1.1 -i1 -t10 -O2 -P8 | iperf Done. | [SUM] | sender |  | 2100 | 2500 |  | Mbps
| ClearInput | ClearInput |  | ClearInput | 13.3: LED.B | 0 | 5
| ETH_SPEED_RX_10 | ETH_SPEED_RX_10 | y | IperfThroughput | 3.2.2.3: Device.Ethernet.Eth0.DataRate | 0 | 20 | Bytes | bits/sec |  |  |  | iperf3 -c 192.168.1.1 -i1 -t10 -O2 -P8 -R | iperf Done. | [SUM] | sender |  | 2100 | 2500 |  | Mbps
CPU/PHYTemperatureCheckAfterThroughputTest | CPU/PHY_Temperature | CPU/PHY_TemperatureAfterThroughputTest | y | TempSensorTest_After | 3.18: Device.TemperatureSensor | 0 | 30 | temp | root |  |  |  | cat /sys/class/thermal/thermal_zone3/temp | root@OpenWrt:/# |  |  |  |  | 63 |  | C
CPUStressTest | CPUStressTesttStart | CPU_STRESS | y | default | 3.7: Device.CPU | 0 | 2000 | [5 empty] | stress -c 4 -t 30 | successful run completed
CPU/PHYTemperatureCheckAfterStressTest | CPU/PHY_Temperature | CPU/PHY_TemperatureAfterStressTest | y | TempSensorTest_After | 3.18: Device.TemperatureSensor | 0 | 30 | temp | root |  |  |  | cat /sys/class/thermal/thermal_zone3/temp | root@OpenWrt:/# |  |  |  |  | 63 |  | C
RAMStressTest | RAMStressTestStart | RAM_STRESS | y | default | 3.8: Device.RAM | 0 | 2000 | [5 empty] | stressapptest -M 200 -s 30 -m 4 -W | root@OpenWrt:/# | Status: PASS - please verify no corrected errors
CPU/PHYTemperatureCheckAfterRAMStressTest | CPU/PHY_Temperature | CPU/PHY_TemperatureAfterRAMStressTest | y | TempSensorTest_After | 3.18: Device.TemperatureSensor | 0 | 30 | temp | root |  |  |  | cat /sys/class/thermal/thermal_zone3/temp | root@OpenWrt:/# |  |  |  |  | 63 |  | C
Wifi 2.4G/5G 50% DutyOff | Wifi_2.4G_Duty_Off | Wifi_2.4G_Duty_Off | y | default |  | 0 | 30 | [5 empty] | myftm -J -i wifi0 -I 0 --rateBw 31 -M 3 -r 24 -f 2442 -p 18 -a 3 --nss 1 --gI 50 -z 1 -X 00:12:13:14:15:16 -Y 00:22:23:24:25:26 -N 00:32:33:34:35:36 --dutycl 54 -t 0 | root@OpenWrt:/#
| Wifi_5G_Duty_Off | Wifi_5G_Duty_Off | y | default |  | 0 | 30 | [5 empty] | myftm -J -i wifi1 -I 0 --rateBw 33 -M 13 -r 24 -f 5570 -p 22 -a 3 --nss 1 --gI 50 -z 1 -X 00:12:13:14:15:16 -Y 00:22:23:24:25:26 -N 00:32:33:34:35:36 --dutycl 54 -t 0 | root@OpenWrt:/#
SetIPAddress | Set ipaddr_env | SET_IP | y | default | 7.9: Linux.SetIPAdress | 0 | 30 | [5 empty] | luxsetip 192.168.1.1 255.255.255.0 | root@OpenWrt:/# | OK!
Note on X1: 作者: Failure to continue

## SFT(loop)
SeqName | ItemName | EeroName | Json | TestKeyword | ErrorCode | RetryTimes | TimeOut | SubStr1 | SubStr2 | IfElse | For | Mode | ComdOrParam | ExpectStr | CheckStr1 | CheckStr2 | NoContain | Spec | Limit_min | Limit_max | Unit | ByPassFail | FTC | MES_var | SpecStatic
PingDUT | DUT_PING | DUT_PING | y | PingDUT | 1.4.1: Equipment.DUT.Ping | 2 | 15 | [5 empty] | 192.168.1.1
TelnetDUT | DUT_TELNET | DUT_TELNET | y | WaitForTelnet | 4.3: Network.Telnet | 2 | 5
EthernetSpeedTest | ETH0_SPEED_VALID | ETH0_SPEED_VALID | y | default | 3.2.2.3: Device.Ethernet.Eth0.DataRate | 0 | 20 | {print $2}' | Mb/s |  |  |  | ethtool eth0 ¦ grep Speed ¦ awk '{print $2}' | root@OpenWrt:/# |  |  |  | 2500 |  |  | Mb/s
| ETH_SPEED_TX | ETH_SPEED_TX | y | IperfThroughput | 3.2.2.3: Device.Ethernet.Eth0.DataRate | 0 | 20 | Bytes | bits/sec |  |  |  | iperf3 -c 192.168.1.1 -i1 -t10 -O2 -P8 | iperf Done. | [SUM] | sender |  |  | 2100 | 2500 | Mbps
| ETH_SPEED_RX | ETH_SPEED_RX | y | IperfThroughput | 3.2.2.3: Device.Ethernet.Eth0.DataRate | 0 | 20 | Bytes | bits/sec |  |  |  | iperf3 -c 192.168.1.1 -i1 -t10 -O2 -P8 -R | iperf Done. | [SUM] | sender |  |  | 2100 | 2500 | Mbps
| ETH0_SPEED_VALID | ETH0_SPEED_VALID | y | default | 3.2.2.3: Device.Ethernet.Eth0.DataRate | 0 | 20 | {print $2}' | Mb/s |  |  |  | ethtool eth0 ¦ grep Speed ¦ awk '{print $2}' | root@OpenWrt:/# |  |  |  | 2500 |  |  | Mb/s
0026800 0000 0000 0000 0000 0000 0000 0000 0000
0001000 0000 0000 0000 0000 0000 0000 0000 0000

## MBFT(Bingxing)
SeqName | ItemName | EeroName | Json | TestKeyword | ErrorCode | RetryTimes | TimeOut | SubStr1 | SubStr2 | IfElse | For | Mode | ComdOrParam | ExpectStr | CheckStr1 | CheckStr2 | Spec | Limit_min | Limit_max | Unit | ByPassFail | FTC | MES_var | SpecStatic | NoContain
VerifySFIS | CreateZipFile | VERIFYSFIS |  | CreateZipFile | 15.2: ShopFloor.WrongStation | 0 | 10 | [5 empty] | Data\litepoint.zip
| CheckEeroTest | VERIFYSFIS |  | CheckEeroTest | 15.2: ShopFloor.WrongStation | 0 | 10
| Checkroute | VERIFYSFIS |  | Checkroute | 15.5: ShopFloor.Repair 15.1: ShopFloor.Communication 15.2: ShopFloor.WrongStation | 0 | 10
| GetWorkOrder | VERIFYSFIS |  | GetWorkOrder | 15.1: ShopFloor.Communication | 0 | 0
| CheckEeroABA | VERIFYSFIS |  | CheckEeroABA | 15.9: ShopFloor.ABXRetestError | 0 | 10
| VERIFYSFIS | VERIFYSFIS | y | GetPcbaErroMessage | 15.1: ShopFloor.Communication | 0 | 0
PingDUT | FIXTURE_CLOSE | FIXTURE_CLOSE | y | ThreadSleep | 1.11.5: Equipment.FixtureMCU.InsertIOBlock | [7 empty] | 5
| DUT_PING | DUT_PING | y | PingDUT | 1.4.1: Equipment.DUT.Ping | 2 | 15 | [5 empty] | 192.168.1.1
TelnetDUT | DUT_TELNET | DUT_TELNET | y | WaitForTelnet | 4.3: Network.Telnet | 2 | 5
VerifyDUT | VeritfyDUTMAC | DUT_OK |  | default | 9.7: ProcessControl.MACMismatch | 0 | 3 | mac= | root |  |  |  | fw_printenv mac | root@OpenWrt:/# |  |  | <MesMac> | [6 empty] | <MesMac>
| VeritfyDUTSN | DUT_OK | y | VeritfyDUTSN | 9.14: ProcessControl.InvalidSerial | 0 | 3 | serial= | root |  |  |  | fw_printenv serial | root@OpenWrt:/# |  |  | <SN> | [6 empty] | <SN>
ReadLuxQsdkVersion | ReadLuxQsdkVersion | TEST_IMAGE_VERSION | y | default | 17.9: Version.TestImage | 0 | 2 | OK! | root |  |  |  | luxshare_tool -v sw | root@OpenWrt:/# |  |  | <QSDKVER> | [5 empty] | FW_REVISION | <QSDKVER>
TempSensorTest_AfterBoot | TEMP_BOOT | TEMP_BOOT | y | TempSensorTest_After | 3.18: Device.TemperatureSensor | 0 | 3 | temp | root |  |  |  | cat /sys/class/thermal/thermal_zone3/temp | root@OpenWrt:/# |  |  |  |  | 63 | C |  |  | Temp_AfterBoot
SubsystemTest | LED_MODEL | LED_MODEL | y | default | 17.8: Version.LED | 0 | 3 | name | root |  |  |  | cat /sys/bus/i2c/devices/i2c-0/0-0030/name | root@OpenWrt:/# |  |  | lp5562¦ktd2027 | [5 empty] | LED_MODEL
| PHY_STATUS | PHY_STATUS | y | default | 17.1: Version.Switch | 2 | 3 | qca probe | phy driver |  |  |  | dmesg ¦ grep qca808x ¦ head -1 ¦ cut -d : -f 3 | root@OpenWrt:/# |  |  | qca808x | [5 empty] | PHY_STATUS
| MMC_MODEL | MMC_MODEL | y | default | 17.3: Version.MMC | 0 | 3 | {print $5}' | root |  |  |  | dmesg ¦ grep 'mmcblk0' ¦ head -1 ¦ awk '{print $5}' | root@OpenWrt:/# |  |  | JS04AC¦8GUF4R | [5 empty] | EMMC_VENDOR
| FUSB_STATUS | FUSB_STATUS | y | default | 17.7: Version.CCG | 0 | 3 | [5 empty] | luxshare_tool --get-gpio 37 | root@OpenWrt:/# | OK!10 | [7 empty] | FUSB_STATUS
LoadBZTDriver | LoadBZTFirmware | LOAD_BZT |  | default | 3.16.3.1: Device.WiFiRadio.BothRadios.Enable | 0 | 30 | [5 empty] | QorvoFirmwareUpdater /lib/firmware/qorvo/Firmware_QPG7015M/Firmware_QPG7015M.hex | root@OpenWrt:/# | update SUCCEEDED
| QorvoPTC | LOAD_BZT | y | default | 3.16.3.1: Device.WiFiRadio.BothRadios.Enable | 0 | 30 | [5 empty] | QorvoPTC& | root@OpenWrt:/#
LoadWiFiDrivers | LOAD_WIFI | LOAD_WIFI | y | default | 3.16.3.1: Device.WiFiRadio.BothRadios.Enable | 0 | 50 | [5 empty] | wifi config > /dev/null | root@OpenWrt:/#
| ThreadSleep | FIXTURE_CLOSE |  | ThreadSleep | 3.16.3.1: Device.WiFiRadio.BothRadios.Enable | [7 empty] | 3
SpruceCanCommunicateTest | SPRUCE_CHECK | SPRUCE_CHECK | y | default | 3.4.2: Device.Radio.Spruce | 0 | 20 | [5 empty] | dmesg ¦ grep "FW ready received for device 0x1109" | root@OpenWrt:/# | FW ready received for device 0x1109
| Kill_wifi_ATE | BZT_TEST_INSTRUMENT_OK |  | KillProcessNoRes | 1.4.1.6: Kill_wifi_ATE | 1 | 3 | [5 empty] | ATSuite
TestClearBefore | ClearDirectoryLog | WIFI_TEST_INSTRUMENT_OK |  | ClearDirectory | 1.4.3.1: ClearDirectoryLog | 1 | 3 | [5 empty] | D:\log
| ClearDirectoryATELog | WIFI_TEST_INSTRUMENT_OK |  | ClearDirectory | 1.4.3.3: ClearDirectoryATELog | 1 | 3 | [5 empty] | E:\Eero_SnowBird_P1_LUX_MBFT_WIFI_ATSuite\release\log
| ClearDirectoryData | WIFI_TEST_INSTRUMENT_OK |  | ClearDirectory | 1.4.3.4: ClearDirectoryData | 1 | 3 | [5 empty] | ./Data
| ClearDirectoryBtLog | BZT_TEST_INSTRUMENT_OK |  | ClearDirectory | 1.4.2.1: ClearDirectoryBtLog | 1 | 3 | [5 empty] | E:\eero_SnowBird_P1_LUX_MBFT_BZT_BTTestSuite\log
| CopyConfig | WIFI_TEST_INSTRUMENT_OK |  | CopyMBFTConfig | 1.4.1.7: CopyConfig | 1 | 10 | [5 empty] | E:\Eero_SnowBird_P1_LUX_MBFT_WIFI_ATSuite | E:\Eero_SnowBird_P1_LUX_MBFT_WIFI_ATSuite\release\Setup
| Kill_bt_ATE | WIFI_TEST_INSTRUMENT_OK |  | KillProcessNoRes | 1.4.1.5: Kill_bt_ATE | 1 | 3 | [5 empty] | BTTestSuiteRD
| StartProcessATSuite | WIFI_TEST_INSTRUMENT_OK |  | RestartProcess | 1.4.1.4: StartProcessATSuite | 1 | 10 | [5 empty] | E:\Eero_SnowBird_P1_LUX_MBFT_WIFI_ATSuite\release\ATSuite.exe | ATSuite
| PassSN | WIFI_TEST_INSTRUMENT_OK |  | PassSN | 1.4.2.7: PassSN | 0 | 3 | [5 empty] | 123.ini | E:\Eero_SnowBird_P1_LUX_MBFT_WIFI_ATSuite\release\123.ini
| WIFI_TEST_INSTRUMENT_OK | WIFI_TEST_INSTRUMENT_OK | y | Waitingcsvlog | 1.12.3.3: Equipment.LitePoint.Controller.NoPathLossFile | 0 | 25000 | [5 empty] | D:\log | [8 empty] | 0
| CompressFile | WIFI_TEST_INSTRUMENT_OK |  | CompressFile | 1.4.2.3: CompressFile | 0 | 0 | [5 empty] | E:\Eero_SnowBird_P1_LUX_MBFT_WIFI_ATSuite\release\log | ./Data\litepoint.zip
| CompressFile | WIFI_TEST_INSTRUMENT_OK |  | CompressFile | 1.4.2.3: CompressFile | 0 | 0 | [5 empty] | E:\Eero_SnowBird_P1_LUX_MBFT_WIFI_ATSuite\release\log | D:\SaveData\SN_DateTime.Now:yyyy-MM-dd_hh-mm-ss.zip
| Kill_wifi_ATE | BZT_TEST_INSTRUMENT_OK |  | KillProcessNoRes | 1.4.1.6: Kill_wifi_ATE | 1 | 3 | [5 empty] | ATSuite
| IQXEL_MODEL | IQXEL_MODEL | y | GetIQXInfo | 1.4.2.4: IQXEL_MODEL | 0 | 0 | [5 empty] | MODEL
| IQXEL_SN | IQXEL_SN | y | GetIQXInfo | 1.4.2.5: IQXEL_SN | 0 | 0 | [5 empty] | SN
LoadBZTDrivers | StartProcessATSuite | BZT_TEST_INSTRUMENT_OK |  | RestartProcess | 1.4.1.4: StartProcessATSuite | 1 | 10 | [5 empty] | E:\eero_SnowBird_P1_LUX_MBFT_BZT_BTTestSuite\BTTestSuiteRD.exe | BTTestSuiteRD
| PassSN | BZT_TEST_INSTRUMENT_OK |  | PassSN | 1.4.2.7: PassSN | 0 | 3 | [5 empty] | 123.ini | E:\eero_SnowBird_P1_LUX_MBFT_BZT_BTTestSuite\123.ini
RadioCalibration_5G | WIFI_5G_XTAL_CAL | WIFI_5G_XTAL_CAL | y | 5G_Calibration | 1.4.1.1: Equipment.DUT.Initiate | 0 | 3 | Calibration | 0 |  |  |  | 5825
| WIFI_5G_TX_CAL | WIFI_5G_TX_CAL | y | 5G_Calibration | 1.4.1.1: Equipment.DUT.Initiate | 0 | 3 | Calibration | 0 |  |  |  | 5825
| WIFI_5G_RX_CAL | WIFI_5G_RX_CAL | y | 5G_Calibration | 1.4.1.1: Equipment.DUT.Initiate | 0 | 3 | Calibration | 1 |  |  |  | 5825
RadioValidation_5G | WIFI_TX_POWER_F5180_HE_BW20_MCS0_C0 | WIFI_TX_POWER_F5180_HE_BW20_MCS0_C0 | y | 5G_RadioValidation | 1.4.1.1: Equipment.DUT.Initiate | 0 | 3 | Tx | 0 |  |  |  | 5180 | HE_SU-MCS0
| WIFI_TX_POWER_F5180_HE_BW20_MCS0_C1 | WIFI_TX_POWER_F5180_HE_BW20_MCS0_C1 | y | 5G_RadioValidation | 1.4.1.1: Equipment.DUT.Initiate | 0 | 3 | Tx | 1 |  |  |  | 5180 | HE_SU-MCS0
| WIFI_TX_POWER_F5500_HE_BW20_MCS0_C0 | WIFI_TX_POWER_F5500_HE_BW20_MCS0_C0 | y | 5G_RadioValidation | 1.4.1.1: Equipment.DUT.Initiate | 0 | 3 | Tx | 0 |  |  |  | 5500 | HE_SU-MCS0
| WIFI_TX_POWER_F5500_HE_BW20_MCS0_C1 | WIFI_TX_POWER_F5500_HE_BW20_MCS0_C1 | y | 5G_RadioValidation | 1.4.1.1: Equipment.DUT.Initiate | 0 | 3 | Tx | 1 |  |  |  | 5500 | HE_SU-MCS0
| WIFI_TX_POWER_F5745_HE_BW20_MCS0_C0 | WIFI_TX_POWER_F5745_HE_BW20_MCS0_C0 | y | 5G_RadioValidation | 1.4.1.1: Equipment.DUT.Initiate | 0 | 3 | Tx | 0 |  |  |  | 5745 | HE_SU-MCS0
| WIFI_TX_POWER_F5745_HE_BW20_MCS0_C1 | WIFI_TX_POWER_F5745_HE_BW20_MCS0_C1 | y | 5G_RadioValidation | 1.4.1.1: Equipment.DUT.Initiate | 0 | 3 | Tx | 1 |  |  |  | 5745 | HE_SU-MCS0
| WIFI_TX_POWER_F5885_HE_BW20_MCS0_C0 | WIFI_TX_POWER_F5885_HE_BW20_MCS0_C0 | y | 5G_RadioValidation | 1.4.1.1: Equipment.DUT.Initiate | 0 | 3 | Tx | 0 |  |  |  | 5885 | HE_SU-MCS0
| WIFI_TX_POWER_F5885_HE_BW20_MCS0_C1 | WIFI_TX_POWER_F5885_HE_BW20_MCS0_C1 | y | 5G_RadioValidation | 1.4.1.1: Equipment.DUT.Initiate | 0 | 3 | Tx | 1 |  |  |  | 5885 | HE_SU-MCS0
| WIFI_TX_POWER_F5180_HE_BW20_MCS7_C0 | WIFI_TX_POWER_F5180_HE_BW20_MCS7_C0 | y | 5G_RadioValidation | 1.4.1.1: Equipment.DUT.Initiate | 0 | 3 | Tx | 0 |  |  |  | 5180 | HE_SU-MCS7
| WIFI_TX_POWER_F5180_HE_BW20_MCS7_C1 | WIFI_TX_POWER_F5180_HE_BW20_MCS7_C1 | y | 5G_RadioValidation | 1.4.1.1: Equipment.DUT.Initiate | 0 | 3 | Tx | 1 |  |  |  | 5180 | HE_SU-MCS7
| WIFI_TX_POWER_F5500_HE_BW20_MCS7_C0 | WIFI_TX_POWER_F5500_HE_BW20_MCS7_C0 | y | 5G_RadioValidation | 1.4.1.1: Equipment.DUT.Initiate | 0 | 3 | Tx | 0 |  |  |  | 5500 | HE_SU-MCS7
| WIFI_TX_POWER_F5500_HE_BW20_MCS7_C1 | WIFI_TX_POWER_F5500_HE_BW20_MCS7_C1 | y | 5G_RadioValidation | 1.4.1.1: Equipment.DUT.Initiate | 0 | 3 | Tx | 1 |  |  |  | 5500 | HE_SU-MCS7
| WIFI_TX_POWER_F5745_HE_BW20_MCS7_C0 | WIFI_TX_POWER_F5745_HE_BW20_MCS7_C0 | y | 5G_RadioValidation | 1.4.1.1: Equipment.DUT.Initiate | 0 | 3 | Tx | 0 |  |  |  | 5745 | HE_SU-MCS7
| WIFI_TX_POWER_F5745_HE_BW20_MCS7_C1 | WIFI_TX_POWER_F5745_HE_BW20_MCS7_C1 | y | 5G_RadioValidation | 1.4.1.1: Equipment.DUT.Initiate | 0 | 3 | Tx | 1 |  |  |  | 5745 | HE_SU-MCS7
| WIFI_TX_POWER_F5885_HE_BW20_MCS7_C0 | WIFI_TX_POWER_F5885_HE_BW20_MCS7_C0 | y | 5G_RadioValidation | 1.4.1.1: Equipment.DUT.Initiate | 0 | 3 | Tx | 0 |  |  |  | 5885 | HE_SU-MCS7
| WIFI_TX_POWER_F5885_HE_BW20_MCS7_C1 | WIFI_TX_POWER_F5885_HE_BW20_MCS7_C1 | y | 5G_RadioValidation | 1.4.1.1: Equipment.DUT.Initiate | 0 | 3 | Tx | 1 |  |  |  | 5885 | HE_SU-MCS7
| WIFI_TX_POWER_F5745_EHT_BW20_MCS13_C0 | WIFI_TX_POWER_F5745_EHT_BW20_MCS13_C0 | y | 5G_RadioValidation | 1.4.1.1: Equipment.DUT.Initiate | 0 | 3 | Tx | 0 |  |  |  | 5745 | EHT_MU-MCS13
| WIFI_TX_POWER_F5745_EHT_BW20_MCS13_C1 | WIFI_TX_POWER_F5745_EHT_BW20_MCS13_C1 | y | 5G_RadioValidation | 1.4.1.1: Equipment.DUT.Initiate | 0 | 3 | Tx | 1 |  |  |  | 5745 | EHT_MU-MCS13
| WIFI_TX_POWER_F5250_EHT_BW160_MCS13_C0 | WIFI_TX_POWER_F5250_EHT_BW160_MCS13_C0 | y | 5G_RadioValidation | 1.4.1.1: Equipment.DUT.Initiate | 0 | 3 | Tx | 0 |  |  |  | 5250 | EHT_MU-MCS13
| WIFI_TX_POWER_F5250_EHT_BW160_MCS13_C1 | WIFI_TX_POWER_F5250_EHT_BW160_MCS13_C1 | y | 5G_RadioValidation | 1.4.1.1: Equipment.DUT.Initiate | 0 | 3 | Tx | 1 |  |  |  | 5250 | EHT_MU-MCS13
| WIFI_TX_POWER_F5570_EHT_BW160_MCS13_C0 | WIFI_TX_POWER_F5570_EHT_BW160_MCS13_C0 | y | 5G_RadioValidation | 1.4.1.1: Equipment.DUT.Initiate | 0 | 3 | Tx | 0 |  |  |  | 5570 | EHT_MU-MCS13
| WIFI_TX_POWER_F5570_EHT_BW160_MCS13_C1 | WIFI_TX_POWER_F5570_EHT_BW160_MCS13_C1 | y | 5G_RadioValidation | 1.4.1.1: Equipment.DUT.Initiate | 0 | 3 | Tx | 1 |  |  |  | 5570 | EHT_MU-MCS13
| WIFI_TX_POWER_F5815_EHT_BW160_MCS13_C0 | WIFI_TX_POWER_F5815_EHT_BW160_MCS13_C0 | y | 5G_RadioValidation | 1.4.1.1: Equipment.DUT.Initiate | 0 | 3 | Tx | 0 |  |  |  | 5815 | EHT_MU-MCS13
| WIFI_TX_POWER_F5815_EHT_BW160_MCS13_C1 | WIFI_TX_POWER_F5815_EHT_BW160_MCS13_C1 | y | 5G_RadioValidation | 1.4.1.1: Equipment.DUT.Initiate | 0 | 3 | Tx | 1 |  |  |  | 5815 | EHT_MU-MCS13
| WIFI_TX_POWER_F5690_EHT_BW240_MCS13_C0 | WIFI_TX_POWER_F5690_EHT_BW240_MCS13_C0 | y | 5G_RadioValidation | 1.4.1.1: Equipment.DUT.Initiate | 0 | 3 | Tx | 0 |  |  |  | 5690 | EHT_MU-MCS13
| WIFI_TX_POWER_F5690_EHT_BW240_MCS13_C1 | WIFI_TX_POWER_F5690_EHT_BW240_MCS13_C1 | y | 5G_RadioValidation | 1.4.1.1: Equipment.DUT.Initiate | 0 | 3 | Tx | 1 |  |  |  | 5690 | EHT_MU-MCS13
| WIFI_TX_EVM_F5180_HE_BW20_MCS0_C0 | WIFI_TX_EVM_F5180_HE_BW20_MCS0_C0 | y | 5G_RadioValidation | 1.4.1.1: Equipment.DUT.Initiate | 0 | 3 | Tx | 0 |  |  |  | 5180 | HE_SU-MCS0
| WIFI_TX_EVM_F5180_HE_BW20_MCS0_C1 | WIFI_TX_EVM_F5180_HE_BW20_MCS0_C1 | y | 5G_RadioValidation | 1.4.1.1: Equipment.DUT.Initiate | 0 | 3 | Tx | 1 |  |  |  | 5180 | HE_SU-MCS0
| WIFI_TX_EVM_F5500_HE_BW20_MCS0_C0 | WIFI_TX_EVM_F5500_HE_BW20_MCS0_C0 | y | 5G_RadioValidation | 1.4.1.1: Equipment.DUT.Initiate | 0 | 3 | Tx | 0 |  |  |  | 5500 | HE_SU-MCS0
| WIFI_TX_EVM_F5500_HE_BW20_MCS0_C1 | WIFI_TX_EVM_F5500_HE_BW20_MCS0_C1 | y | 5G_RadioValidation | 1.4.1.1: Equipment.DUT.Initiate | 0 | 3 | Tx | 1 |  |  |  | 5500 | HE_SU-MCS0
| WIFI_TX_EVM_F5745_HE_BW20_MCS0_C0 | WIFI_TX_EVM_F5745_HE_BW20_MCS0_C0 | y | 5G_RadioValidation | 1.4.1.1: Equipment.DUT.Initiate | 0 | 3 | Tx | 0 |  |  |  | 5745 | HE_SU-MCS0
| WIFI_TX_EVM_F5745_HE_BW20_MCS0_C1 | WIFI_TX_EVM_F5745_HE_BW20_MCS0_C1 | y | 5G_RadioValidation | 1.4.1.1: Equipment.DUT.Initiate | 0 | 3 | Tx | 1 |  |  |  | 5745 | HE_SU-MCS0
| WIFI_TX_EVM_F5885_HE_BW20_MCS0_C0 | WIFI_TX_EVM_F5885_HE_BW20_MCS0_C0 | y | 5G_RadioValidation | 1.4.1.1: Equipment.DUT.Initiate | 0 | 3 | Tx | 0 |  |  |  | 5885 | HE_SU-MCS0
| WIFI_TX_EVM_F5885_HE_BW20_MCS0_C1 | WIFI_TX_EVM_F5885_HE_BW20_MCS0_C1 | y | 5G_RadioValidation | 1.4.1.1: Equipment.DUT.Initiate | 0 | 3 | Tx | 1 |  |  |  | 5885 | HE_SU-MCS0
| WIFI_TX_EVM_F5180_HE_BW20_MCS7_C0 | WIFI_TX_EVM_F5180_HE_BW20_MCS7_C0 | y | 5G_RadioValidation | 1.4.1.1: Equipment.DUT.Initiate | 0 | 3 | Tx | 0 |  |  |  | 5180 | HE_SU-MCS7
| WIFI_TX_EVM_F5180_HE_BW20_MCS7_C1 | WIFI_TX_EVM_F5180_HE_BW20_MCS7_C1 | y | 5G_RadioValidation | 1.4.1.1: Equipment.DUT.Initiate | 0 | 3 | Tx | 1 |  |  |  | 5180 | HE_SU-MCS7
| WIFI_TX_EVM_F5500_HE_BW20_MCS7_C0 | WIFI_TX_EVM_F5500_HE_BW20_MCS7_C0 | y | 5G_RadioValidation | 1.4.1.1: Equipment.DUT.Initiate | 0 | 3 | Tx | 0 |  |  |  | 5500 | HE_SU-MCS7
| WIFI_TX_EVM_F5500_HE_BW20_MCS7_C1 | WIFI_TX_EVM_F5500_HE_BW20_MCS7_C1 | y | 5G_RadioValidation | 1.4.1.1: Equipment.DUT.Initiate | 0 | 3 | Tx | 1 |  |  |  | 5500 | HE_SU-MCS7
| WIFI_TX_EVM_F5745_HE_BW20_MCS7_C0 | WIFI_TX_EVM_F5745_HE_BW20_MCS7_C0 | y | 5G_RadioValidation | 1.4.1.1: Equipment.DUT.Initiate | 0 | 3 | Tx | 0 |  |  |  | 5745 | HE_SU-MCS7
| WIFI_TX_EVM_F5745_HE_BW20_MCS7_C1 | WIFI_TX_EVM_F5745_HE_BW20_MCS7_C1 | y | 5G_RadioValidation | 1.4.1.1: Equipment.DUT.Initiate | 0 | 3 | Tx | 1 |  |  |  | 5745 | HE_SU-MCS7
| WIFI_TX_EVM_F5885_HE_BW20_MCS7_C0 | WIFI_TX_EVM_F5885_HE_BW20_MCS7_C0 | y | 5G_RadioValidation | 1.4.1.1: Equipment.DUT.Initiate | 0 | 3 | Tx | 0 |  |  |  | 5885 | HE_SU-MCS7
| WIFI_TX_EVM_F5885_HE_BW20_MCS7_C1 | WIFI_TX_EVM_F5885_HE_BW20_MCS7_C1 | y | 5G_RadioValidation | 1.4.1.1: Equipment.DUT.Initiate | 0 | 3 | Tx | 1 |  |  |  | 5885 | HE_SU-MCS7
| WIFI_TX_EVM_F5745_EHT_BW20_MCS13_C0 | WIFI_TX_EVM_F5745_EHT_BW20_MCS13_C0 | y | 5G_RadioValidation | 1.4.1.1: Equipment.DUT.Initiate | 0 | 3 | Tx | 0 |  |  |  | 5745 | EHT_MU-MCS13
| WIFI_TX_EVM_F5745_EHT_BW20_MCS13_C1 | WIFI_TX_EVM_F5745_EHT_BW20_MCS13_C1 | y | 5G_RadioValidation | 1.4.1.1: Equipment.DUT.Initiate | 0 | 3 | Tx | 1 |  |  |  | 5745 | EHT_MU-MCS13
| WIFI_TX_EVM_F5250_EHT_BW160_MCS13_C0 | WIFI_TX_EVM_F5250_EHT_BW160_MCS13_C0 | y | 5G_RadioValidation | 1.4.1.1: Equipment.DUT.Initiate | 0 | 3 | Tx | 0 |  |  |  | 5250 | EHT_MU-MCS13
| WIFI_TX_EVM_F5250_EHT_BW160_MCS13_C1 | WIFI_TX_EVM_F5250_EHT_BW160_MCS13_C1 | y | 5G_RadioValidation | 1.4.1.1: Equipment.DUT.Initiate | 0 | 3 | Tx | 1 |  |  |  | 5250 | EHT_MU-MCS13
| WIFI_TX_EVM_F5570_EHT_BW160_MCS13_C0 | WIFI_TX_EVM_F5570_EHT_BW160_MCS13_C0 | y | 5G_RadioValidation | 1.4.1.1: Equipment.DUT.Initiate | 0 | 3 | Tx | 0 |  |  |  | 5570 | EHT_MU-MCS13
| WIFI_TX_EVM_F5570_EHT_BW160_MCS13_C1 | WIFI_TX_EVM_F5570_EHT_BW160_MCS13_C1 | y | 5G_RadioValidation | 1.4.1.1: Equipment.DUT.Initiate | 0 | 3 | Tx | 1 |  |  |  | 5570 | EHT_MU-MCS13
| WIFI_TX_EVM_F5815_EHT_BW160_MCS13_C0 | WIFI_TX_EVM_F5815_EHT_BW160_MCS13_C0 | y | 5G_RadioValidation | 1.4.1.1: Equipment.DUT.Initiate | 0 | 3 | Tx | 0 |  |  |  | 5815 | EHT_MU-MCS13
| WIFI_TX_EVM_F5815_EHT_BW160_MCS13_C1 | WIFI_TX_EVM_F5815_EHT_BW160_MCS13_C1 | y | 5G_RadioValidation | 1.4.1.1: Equipment.DUT.Initiate | 0 | 3 | Tx | 1 |  |  |  | 5815 | EHT_MU-MCS13
| WIFI_TX_EVM_F5690_EHT_BW240_MCS13_C0 | WIFI_TX_EVM_F5690_EHT_BW240_MCS13_C0 | y | 5G_RadioValidation | 1.4.1.1: Equipment.DUT.Initiate | 0 | 3 | Tx | 0 |  |  |  | 5690 | EHT_MU-MCS13
| WIFI_TX_EVM_F5690_EHT_BW240_MCS13_C1 | WIFI_TX_EVM_F5690_EHT_BW240_MCS13_C1 | y | 5G_RadioValidation | 1.4.1.1: Equipment.DUT.Initiate | 0 | 3 | Tx | 1 |  |  |  | 5690 | EHT_MU-MCS13
| WIFI_TX_FREQERR_F5180_HE_BW20_MCS0_C0 | WIFI_TX_FREQERR_F5180_HE_BW20_MCS0_C0 | y | 5G_RadioValidation | 1.4.1.1: Equipment.DUT.Initiate | 0 | 3 | Tx | 0 |  |  |  | 5180 | HE_SU-MCS0
| WIFI_TX_FREQERR_F5180_HE_BW20_MCS0_C1 | WIFI_TX_FREQERR_F5180_HE_BW20_MCS0_C1 | y | 5G_RadioValidation | 1.4.1.1: Equipment.DUT.Initiate | 0 | 3 | Tx | 1 |  |  |  | 5180 | HE_SU-MCS0
| WIFI_TX_FREQERR_F5500_HE_BW20_MCS0_C0 | WIFI_TX_FREQERR_F5500_HE_BW20_MCS0_C0 | y | 5G_RadioValidation | 1.4.1.1: Equipment.DUT.Initiate | 0 | 3 | Tx | 0 |  |  |  | 5500 | HE_SU-MCS0
| WIFI_TX_FREQERR_F5500_HE_BW20_MCS0_C1 | WIFI_TX_FREQERR_F5500_HE_BW20_MCS0_C1 | y | 5G_RadioValidation | 1.4.1.1: Equipment.DUT.Initiate | 0 | 3 | Tx | 1 |  |  |  | 5500 | HE_SU-MCS0
| WIFI_TX_FREQERR_F5745_HE_BW20_MCS0_C0 | WIFI_TX_FREQERR_F5745_HE_BW20_MCS0_C0 | y | 5G_RadioValidation | 1.4.1.1: Equipment.DUT.Initiate | 0 | 3 | Tx | 0 |  |  |  | 5745 | HE_SU-MCS0
| WIFI_TX_FREQERR_F5745_HE_BW20_MCS0_C1 | WIFI_TX_FREQERR_F5745_HE_BW20_MCS0_C1 | y | 5G_RadioValidation | 1.4.1.1: Equipment.DUT.Initiate | 0 | 3 | Tx | 1 |  |  |  | 5745 | HE_SU-MCS0
| WIFI_TX_FREQERR_F5885_HE_BW20_MCS0_C0 | WIFI_TX_FREQERR_F5885_HE_BW20_MCS0_C0 | y | 5G_RadioValidation | 1.4.1.1: Equipment.DUT.Initiate | 0 | 3 | Tx | 0 |  |  |  | 5885 | HE_SU-MCS0
| WIFI_TX_FREQERR_F5885_HE_BW20_MCS0_C1 | WIFI_TX_FREQERR_F5885_HE_BW20_MCS0_C1 | y | 5G_RadioValidation | 1.4.1.1: Equipment.DUT.Initiate | 0 | 3 | Tx | 1 |  |  |  | 5885 | HE_SU-MCS0
| WIFI_TX_FREQERR_F5180_HE_BW20_MCS7_C0 | WIFI_TX_FREQERR_F5180_HE_BW20_MCS7_C0 | y | 5G_RadioValidation | 1.4.1.1: Equipment.DUT.Initiate | 0 | 3 | Tx | 0 |  |  |  | 5180 | HE_SU-MCS7
| WIFI_TX_FREQERR_F5180_HE_BW20_MCS7_C1 | WIFI_TX_FREQERR_F5180_HE_BW20_MCS7_C1 | y | 5G_RadioValidation | 1.4.1.1: Equipment.DUT.Initiate | 0 | 3 | Tx | 1 |  |  |  | 5180 | HE_SU-MCS7
| WIFI_TX_FREQERR_F5500_HE_BW20_MCS7_C0 | WIFI_TX_FREQERR_F5500_HE_BW20_MCS7_C0 | y | 5G_RadioValidation | 1.4.1.1: Equipment.DUT.Initiate | 0 | 3 | Tx | 0 |  |  |  | 5500 | HE_SU-MCS7
| WIFI_TX_FREQERR_F5500_HE_BW20_MCS7_C1 | WIFI_TX_FREQERR_F5500_HE_BW20_MCS7_C1 | y | 5G_RadioValidation | 1.4.1.1: Equipment.DUT.Initiate | 0 | 3 | Tx | 1 |  |  |  | 5500 | HE_SU-MCS7
| WIFI_TX_FREQERR_F5745_HE_BW20_MCS7_C0 | WIFI_TX_FREQERR_F5745_HE_BW20_MCS7_C0 | y | 5G_RadioValidation | 1.4.1.1: Equipment.DUT.Initiate | 0 | 3 | Tx | 0 |  |  |  | 5745 | HE_SU-MCS7
| WIFI_TX_FREQERR_F5745_HE_BW20_MCS7_C1 | WIFI_TX_FREQERR_F5745_HE_BW20_MCS7_C1 | y | 5G_RadioValidation | 1.4.1.1: Equipment.DUT.Initiate | 0 | 3 | Tx | 1 |  |  |  | 5745 | HE_SU-MCS7
| WIFI_TX_FREQERR_F5885_HE_BW20_MCS7_C0 | WIFI_TX_FREQERR_F5885_HE_BW20_MCS7_C0 | y | 5G_RadioValidation | 1.4.1.1: Equipment.DUT.Initiate | 0 | 3 | Tx | 0 |  |  |  | 5885 | HE_SU-MCS7
| WIFI_TX_FREQERR_F5885_HE_BW20_MCS7_C1 | WIFI_TX_FREQERR_F5885_HE_BW20_MCS7_C1 | y | 5G_RadioValidation | 1.4.1.1: Equipment.DUT.Initiate | 0 | 3 | Tx | 1 |  |  |  | 5885 | HE_SU-MCS7
| WIFI_TX_FREQERR_F5745_EHT_BW20_MCS13_C0 | WIFI_TX_FREQERR_F5745_EHT_BW20_MCS13_C0 | y | 5G_RadioValidation | 1.4.1.1: Equipment.DUT.Initiate | 0 | 3 | Tx | 0 |  |  |  | 5745 | EHT_MU-MCS13
| WIFI_TX_FREQERR_F5745_EHT_BW20_MCS13_C1 | WIFI_TX_FREQERR_F5745_EHT_BW20_MCS13_C1 | y | 5G_RadioValidation | 1.4.1.1: Equipment.DUT.Initiate | 0 | 3 | Tx | 1 |  |  |  | 5745 | EHT_MU-MCS13
| WIFI_TX_FREQERR_F5250_EHT_BW160_MCS13_C0 | WIFI_TX_FREQERR_F5250_EHT_BW160_MCS13_C0 | y | 5G_RadioValidation | 1.4.1.1: Equipment.DUT.Initiate | 0 | 3 | Tx | 0 |  |  |  | 5250 | EHT_MU-MCS13
| WIFI_TX_FREQERR_F5250_EHT_BW160_MCS13_C1 | WIFI_TX_FREQERR_F5250_EHT_BW160_MCS13_C1 | y | 5G_RadioValidation | 1.4.1.1: Equipment.DUT.Initiate | 0 | 3 | Tx | 1 |  |  |  | 5250 | EHT_MU-MCS13
| WIFI_TX_FREQERR_F5570_EHT_BW160_MCS13_C0 | WIFI_TX_FREQERR_F5570_EHT_BW160_MCS13_C0 | y | 5G_RadioValidation | 1.4.1.1: Equipment.DUT.Initiate | 0 | 3 | Tx | 0 |  |  |  | 5570 | EHT_MU-MCS13
| WIFI_TX_FREQERR_F5570_EHT_BW160_MCS13_C1 | WIFI_TX_FREQERR_F5570_EHT_BW160_MCS13_C1 | y | 5G_RadioValidation | 1.4.1.1: Equipment.DUT.Initiate | 0 | 3 | Tx | 1 |  |  |  | 5570 | EHT_MU-MCS13
| WIFI_TX_FREQERR_F5815_EHT_BW160_MCS13_C0 | WIFI_TX_FREQERR_F5815_EHT_BW160_MCS13_C0 | y | 5G_RadioValidation | 1.4.1.1: Equipment.DUT.Initiate | 0 | 3 | Tx | 0 |  |  |  | 5815 | EHT_MU-MCS13
| WIFI_TX_FREQERR_F5815_EHT_BW160_MCS13_C1 | WIFI_TX_FREQERR_F5815_EHT_BW160_MCS13_C1 | y | 5G_RadioValidation | 1.4.1.1: Equipment.DUT.Initiate | 0 | 3 | Tx | 1 |  |  |  | 5815 | EHT_MU-MCS13
| WIFI_TX_FREQERR_F5690_EHT_BW240_MCS13_C0 | WIFI_TX_FREQERR_F5690_EHT_BW240_MCS13_C0 | y | 5G_RadioValidation | 1.4.1.1: Equipment.DUT.Initiate | 0 | 3 | Tx | 0 |  |  |  | 5690 | EHT_MU-MCS13
| WIFI_TX_FREQERR_F5690_EHT_BW240_MCS13_C1 | WIFI_TX_FREQERR_F5690_EHT_BW240_MCS13_C1 | y | 5G_RadioValidation | 1.4.1.1: Equipment.DUT.Initiate | 0 | 3 | Tx | 1 |  |  |  | 5690 | EHT_MU-MCS13
| WIFI_TX_SYSCLKERR_F5180_HE_BW20_MCS0_C0 | WIFI_TX_SYSCLKERR_F5180_HE_BW20_MCS0_C0 | y | 5G_RadioValidation | 1.4.1.1: Equipment.DUT.Initiate | 0 | 3 | Tx | 0 |  |  |  | 5180 | HE_SU-MCS0
| WIFI_TX_SYSCLKERR_F5180_HE_BW20_MCS0_C1 | WIFI_TX_SYSCLKERR_F5180_HE_BW20_MCS0_C1 | y | 5G_RadioValidation | 1.4.1.1: Equipment.DUT.Initiate | 0 | 3 | Tx | 1 |  |  |  | 5180 | HE_SU-MCS0
| WIFI_TX_SYSCLKERR_F5500_HE_BW20_MCS0_C0 | WIFI_TX_SYSCLKERR_F5500_HE_BW20_MCS0_C0 | y | 5G_RadioValidation | 1.4.1.1: Equipment.DUT.Initiate | 0 | 3 | Tx | 0 |  |  |  | 5500 | HE_SU-MCS0
| WIFI_TX_SYSCLKERR_F5500_HE_BW20_MCS0_C1 | WIFI_TX_SYSCLKERR_F5500_HE_BW20_MCS0_C1 | y | 5G_RadioValidation | 1.4.1.1: Equipment.DUT.Initiate | 0 | 3 | Tx | 1 |  |  |  | 5500 | HE_SU-MCS0
| WIFI_TX_SYSCLKERR_F5745_HE_BW20_MCS0_C0 | WIFI_TX_SYSCLKERR_F5745_HE_BW20_MCS0_C0 | y | 5G_RadioValidation | 1.4.1.1: Equipment.DUT.Initiate | 0 | 3 | Tx | 0 |  |  |  | 5745 | HE_SU-MCS0
| WIFI_TX_SYSCLKERR_F5745_HE_BW20_MCS0_C1 | WIFI_TX_SYSCLKERR_F5745_HE_BW20_MCS0_C1 | y | 5G_RadioValidation | 1.4.1.1: Equipment.DUT.Initiate | 0 | 3 | Tx | 1 |  |  |  | 5745 | HE_SU-MCS0
| WIFI_TX_SYSCLKERR_F5885_HE_BW20_MCS0_C0 | WIFI_TX_SYSCLKERR_F5885_HE_BW20_MCS0_C0 | y | 5G_RadioValidation | 1.4.1.1: Equipment.DUT.Initiate | 0 | 3 | Tx | 0 |  |  |  | 5885 | HE_SU-MCS0
| WIFI_TX_SYSCLKERR_F5885_HE_BW20_MCS0_C1 | WIFI_TX_SYSCLKERR_F5885_HE_BW20_MCS0_C1 | y | 5G_RadioValidation | 1.4.1.1: Equipment.DUT.Initiate | 0 | 3 | Tx | 1 |  |  |  | 5885 | HE_SU-MCS0
| WIFI_TX_SYSCLKERR_F5180_HE_BW20_MCS7_C0 | WIFI_TX_SYSCLKERR_F5180_HE_BW20_MCS7_C0 | y | 5G_RadioValidation | 1.4.1.1: Equipment.DUT.Initiate | 0 | 3 | Tx | 0 |  |  |  | 5180 | HE_SU-MCS7
| WIFI_TX_SYSCLKERR_F5180_HE_BW20_MCS7_C1 | WIFI_TX_SYSCLKERR_F5180_HE_BW20_MCS7_C1 | y | 5G_RadioValidation | 1.4.1.1: Equipment.DUT.Initiate | 0 | 3 | Tx | 1 |  |  |  | 5180 | HE_SU-MCS7
| WIFI_TX_SYSCLKERR_F5500_HE_BW20_MCS7_C0 | WIFI_TX_SYSCLKERR_F5500_HE_BW20_MCS7_C0 | y | 5G_RadioValidation | 1.4.1.1: Equipment.DUT.Initiate | 0 | 3 | Tx | 0 |  |  |  | 5500 | HE_SU-MCS7
| WIFI_TX_SYSCLKERR_F5500_HE_BW20_MCS7_C1 | WIFI_TX_SYSCLKERR_F5500_HE_BW20_MCS7_C1 | y | 5G_RadioValidation | 1.4.1.1: Equipment.DUT.Initiate | 0 | 3 | Tx | 1 |  |  |  | 5500 | HE_SU-MCS7
| WIFI_TX_SYSCLKERR_F5745_HE_BW20_MCS7_C0 | WIFI_TX_SYSCLKERR_F5745_HE_BW20_MCS7_C0 | y | 5G_RadioValidation | 1.4.1.1: Equipment.DUT.Initiate | 0 | 3 | Tx | 0 |  |  |  | 5745 | HE_SU-MCS7
| WIFI_TX_SYSCLKERR_F5745_HE_BW20_MCS7_C1 | WIFI_TX_SYSCLKERR_F5745_HE_BW20_MCS7_C1 | y | 5G_RadioValidation | 1.4.1.1: Equipment.DUT.Initiate | 0 | 3 | Tx | 1 |  |  |  | 5745 | HE_SU-MCS7
| WIFI_TX_SYSCLKERR_F5885_HE_BW20_MCS7_C0 | WIFI_TX_SYSCLKERR_F5885_HE_BW20_MCS7_C0 | y | 5G_RadioValidation | 1.4.1.1: Equipment.DUT.Initiate | 0 | 3 | Tx | 0 |  |  |  | 5885 | HE_SU-MCS7
| WIFI_TX_SYSCLKERR_F5885_HE_BW20_MCS7_C1 | WIFI_TX_SYSCLKERR_F5885_HE_BW20_MCS7_C1 | y | 5G_RadioValidation | 1.4.1.1: Equipment.DUT.Initiate | 0 | 3 | Tx | 1 |  |  |  | 5885 | HE_SU-MCS7
| WIFI_TX_SYSCLKERR_F5745_EHT_BW20_MCS13_C0 | WIFI_TX_SYSCLKERR_F5745_EHT_BW20_MCS13_C0 | y | 5G_RadioValidation | 1.4.1.1: Equipment.DUT.Initiate | 0 | 3 | Tx | 0 |  |  |  | 5745 | EHT_MU-MCS13
| WIFI_TX_SYSCLKERR_F5745_EHT_BW20_MCS13_C1 | WIFI_TX_SYSCLKERR_F5745_EHT_BW20_MCS13_C1 | y | 5G_RadioValidation | 1.4.1.1: Equipment.DUT.Initiate | 0 | 3 | Tx | 1 |  |  |  | 5745 | EHT_MU-MCS13
| WIFI_TX_SYSCLKERR_F5250_EHT_BW160_MCS13_C0 | WIFI_TX_SYSCLKERR_F5250_EHT_BW160_MCS13_C0 | y | 5G_RadioValidation | 1.4.1.1: Equipment.DUT.Initiate | 0 | 3 | Tx | 0 |  |  |  | 5250 | EHT_MU-MCS13
| WIFI_TX_SYSCLKERR_F5250_EHT_BW160_MCS13_C1 | WIFI_TX_SYSCLKERR_F5250_EHT_BW160_MCS13_C1 | y | 5G_RadioValidation | 1.4.1.1: Equipment.DUT.Initiate | 0 | 3 | Tx | 1 |  |  |  | 5250 | EHT_MU-MCS13
| WIFI_TX_SYSCLKERR_F5570_EHT_BW160_MCS13_C0 | WIFI_TX_SYSCLKERR_F5570_EHT_BW160_MCS13_C0 | y | 5G_RadioValidation | 1.4.1.1: Equipment.DUT.Initiate | 0 | 3 | Tx | 0 |  |  |  | 5570 | EHT_MU-MCS13
| WIFI_TX_SYSCLKERR_F5570_EHT_BW160_MCS13_C1 | WIFI_TX_SYSCLKERR_F5570_EHT_BW160_MCS13_C1 | y | 5G_RadioValidation | 1.4.1.1: Equipment.DUT.Initiate | 0 | 3 | Tx | 1 |  |  |  | 5570 | EHT_MU-MCS13
| WIFI_TX_SYSCLKERR_F5815_EHT_BW160_MCS13_C0 | WIFI_TX_SYSCLKERR_F5815_EHT_BW160_MCS13_C0 | y | 5G_RadioValidation | 1.4.1.1: Equipment.DUT.Initiate | 0 | 3 | Tx | 0 |  |  |  | 5815 | EHT_MU-MCS13
| WIFI_TX_SYSCLKERR_F5815_EHT_BW160_MCS13_C1 | WIFI_TX_SYSCLKERR_F5815_EHT_BW160_MCS13_C1 | y | 5G_RadioValidation | 1.4.1.1: Equipment.DUT.Initiate | 0 | 3 | Tx | 1 |  |  |  | 5815 | EHT_MU-MCS13
| WIFI_TX_SYSCLKERR_F5690_EHT_BW240_MCS13_C0 | WIFI_TX_SYSCLKERR_F5690_EHT_BW240_MCS13_C0 | y | 5G_RadioValidation | 1.4.1.1: Equipment.DUT.Initiate | 0 | 3 | Tx | 0 |  |  |  | 5690 | EHT_MU-MCS13
| WIFI_TX_SYSCLKERR_F5690_EHT_BW240_MCS13_C1 | WIFI_TX_SYSCLKERR_F5690_EHT_BW240_MCS13_C1 | y | 5G_RadioValidation | 1.4.1.1: Equipment.DUT.Initiate | 0 | 3 | Tx | 1 |  |  |  | 5690 | EHT_MU-MCS13
| WIFI_TX_SPECMSK_F5180_HE_BW20_MCS0_C0 | WIFI_TX_SPECMSK_F5180_HE_BW20_MCS0_C0 | y | 5G_RadioValidation | 1.4.1.1: Equipment.DUT.Initiate | 0 | 3 | Tx | 0 |  |  |  | 5180 | HE_SU-MCS0
| WIFI_TX_SPECMSK_F5180_HE_BW20_MCS0_C1 | WIFI_TX_SPECMSK_F5180_HE_BW20_MCS0_C1 | y | 5G_RadioValidation | 1.4.1.1: Equipment.DUT.Initiate | 0 | 3 | Tx | 1 |  |  |  | 5180 | HE_SU-MCS0
| WIFI_TX_SPECMSK_F5500_HE_BW20_MCS0_C0 | WIFI_TX_SPECMSK_F5500_HE_BW20_MCS0_C0 | y | 5G_RadioValidation | 1.4.1.1: Equipment.DUT.Initiate | 0 | 3 | Tx | 0 |  |  |  | 5500 | HE_SU-MCS0
| WIFI_TX_SPECMSK_F5500_HE_BW20_MCS0_C1 | WIFI_TX_SPECMSK_F5500_HE_BW20_MCS0_C1 | y | 5G_RadioValidation | 1.4.1.1: Equipment.DUT.Initiate | 0 | 3 | Tx | 1 |  |  |  | 5500 | HE_SU-MCS0
| WIFI_TX_SPECMSK_F5745_HE_BW20_MCS0_C0 | WIFI_TX_SPECMSK_F5745_HE_BW20_MCS0_C0 | y | 5G_RadioValidation | 1.4.1.1: Equipment.DUT.Initiate | 0 | 3 | Tx | 0 |  |  |  | 5745 | HE_SU-MCS0
| WIFI_TX_SPECMSK_F5745_HE_BW20_MCS0_C1 | WIFI_TX_SPECMSK_F5745_HE_BW20_MCS0_C1 | y | 5G_RadioValidation | 1.4.1.1: Equipment.DUT.Initiate | 0 | 3 | Tx | 1 |  |  |  | 5745 | HE_SU-MCS0
| WIFI_TX_SPECMSK_F5885_HE_BW20_MCS0_C0 | WIFI_TX_SPECMSK_F5885_HE_BW20_MCS0_C0 | y | 5G_RadioValidation | 1.4.1.1: Equipment.DUT.Initiate | 0 | 3 | Tx | 0 |  |  |  | 5885 | HE_SU-MCS0
| WIFI_TX_SPECMSK_F5885_HE_BW20_MCS0_C1 | WIFI_TX_SPECMSK_F5885_HE_BW20_MCS0_C1 | y | 5G_RadioValidation | 1.4.1.1: Equipment.DUT.Initiate | 0 | 3 | Tx | 1 |  |  |  | 5885 | HE_SU-MCS0
| WIFI_TX_SPECMSK_F5180_HE_BW20_MCS7_C0 | WIFI_TX_SPECMSK_F5180_HE_BW20_MCS7_C0 | y | 5G_RadioValidation | 1.4.1.1: Equipment.DUT.Initiate | 0 | 3 | Tx | 0 |  |  |  | 5180 | HE_SU-MCS7
| WIFI_TX_SPECMSK_F5180_HE_BW20_MCS7_C1 | WIFI_TX_SPECMSK_F5180_HE_BW20_MCS7_C1 | y | 5G_RadioValidation | 1.4.1.1: Equipment.DUT.Initiate | 0 | 3 | Tx | 1 |  |  |  | 5180 | HE_SU-MCS7
| WIFI_TX_SPECMSK_F5500_HE_BW20_MCS7_C0 | WIFI_TX_SPECMSK_F5500_HE_BW20_MCS7_C0 | y | 5G_RadioValidation | 1.4.1.1: Equipment.DUT.Initiate | 0 | 3 | Tx | 0 |  |  |  | 5500 | HE_SU-MCS7
| WIFI_TX_SPECMSK_F5500_HE_BW20_MCS7_C1 | WIFI_TX_SPECMSK_F5500_HE_BW20_MCS7_C1 | y | 5G_RadioValidation | 1.4.1.1: Equipment.DUT.Initiate | 0 | 3 | Tx | 1 |  |  |  | 5500 | HE_SU-MCS7
| WIFI_TX_SPECMSK_F5745_HE_BW20_MCS7_C0 | WIFI_TX_SPECMSK_F5745_HE_BW20_MCS7_C0 | y | 5G_RadioValidation | 1.4.1.1: Equipment.DUT.Initiate | 0 | 3 | Tx | 0 |  |  |  | 5745 | HE_SU-MCS7
| WIFI_TX_SPECMSK_F5745_HE_BW20_MCS7_C1 | WIFI_TX_SPECMSK_F5745_HE_BW20_MCS7_C1 | y | 5G_RadioValidation | 1.4.1.1: Equipment.DUT.Initiate | 0 | 3 | Tx | 1 |  |  |  | 5745 | HE_SU-MCS7
| WIFI_TX_SPECMSK_F5885_HE_BW20_MCS7_C0 | WIFI_TX_SPECMSK_F5885_HE_BW20_MCS7_C0 | y | 5G_RadioValidation | 1.4.1.1: Equipment.DUT.Initiate | 0 | 3 | Tx | 0 |  |  |  | 5885 | HE_SU-MCS7
| WIFI_TX_SPECMSK_F5885_HE_BW20_MCS7_C1 | WIFI_TX_SPECMSK_F5885_HE_BW20_MCS7_C1 | y | 5G_RadioValidation | 1.4.1.1: Equipment.DUT.Initiate | 0 | 3 | Tx | 1 |  |  |  | 5885 | HE_SU-MCS7
| WIFI_TX_SPECMSK_F5745_EHT_BW20_MCS13_C0 | WIFI_TX_SPECMSK_F5745_EHT_BW20_MCS13_C0 | y | 5G_RadioValidation | 1.4.1.1: Equipment.DUT.Initiate | 0 | 3 | Tx | 0 |  |  |  | 5745 | EHT_MU-MCS13
| WIFI_TX_SPECMSK_F5745_EHT_BW20_MCS13_C1 | WIFI_TX_SPECMSK_F5745_EHT_BW20_MCS13_C1 | y | 5G_RadioValidation | 1.4.1.1: Equipment.DUT.Initiate | 0 | 3 | Tx | 1 |  |  |  | 5745 | EHT_MU-MCS13
| WIFI_TX_SPECMSK_F5250_EHT_BW160_MCS13_C0 | WIFI_TX_SPECMSK_F5250_EHT_BW160_MCS13_C0 | y | 5G_RadioValidation | 1.4.1.1: Equipment.DUT.Initiate | 0 | 3 | Tx | 0 |  |  |  | 5250 | EHT_MU-MCS13
| WIFI_TX_SPECMSK_F5250_EHT_BW160_MCS13_C1 | WIFI_TX_SPECMSK_F5250_EHT_BW160_MCS13_C1 | y | 5G_RadioValidation | 1.4.1.1: Equipment.DUT.Initiate | 0 | 3 | Tx | 1 |  |  |  | 5250 | EHT_MU-MCS13
| WIFI_TX_SPECMSK_F5570_EHT_BW160_MCS13_C0 | WIFI_TX_SPECMSK_F5570_EHT_BW160_MCS13_C0 | y | 5G_RadioValidation | 1.4.1.1: Equipment.DUT.Initiate | 0 | 3 | Tx | 0 |  |  |  | 5570 | EHT_MU-MCS13
| WIFI_TX_SPECMSK_F5570_EHT_BW160_MCS13_C1 | WIFI_TX_SPECMSK_F5570_EHT_BW160_MCS13_C1 | y | 5G_RadioValidation | 1.4.1.1: Equipment.DUT.Initiate | 0 | 3 | Tx | 1 |  |  |  | 5570 | EHT_MU-MCS13
| WIFI_TX_SPECMSK_F5815_EHT_BW160_MCS13_C0 | WIFI_TX_SPECMSK_F5815_EHT_BW160_MCS13_C0 | y | 5G_RadioValidation | 1.4.1.1: Equipment.DUT.Initiate | 0 | 3 | Tx | 0 |  |  |  | 5815 | EHT_MU-MCS13
| WIFI_TX_SPECMSK_F5815_EHT_BW160_MCS13_C1 | WIFI_TX_SPECMSK_F5815_EHT_BW160_MCS13_C1 | y | 5G_RadioValidation | 1.4.1.1: Equipment.DUT.Initiate | 0 | 3 | Tx | 1 |  |  |  | 5815 | EHT_MU-MCS13
| WIFI_TX_SPECMSK_F5690_EHT_BW240_MCS13_C0 | WIFI_TX_SPECMSK_F5690_EHT_BW240_MCS13_C0 | y | 5G_RadioValidation | 1.4.1.1: Equipment.DUT.Initiate | 0 | 3 | Tx | 0 |  |  |  | 5690 | EHT_MU-MCS13
| WIFI_TX_SPECMSK_F5690_EHT_BW240_MCS13_C1 | WIFI_TX_SPECMSK_F5690_EHT_BW240_MCS13_C1 | y | 5G_RadioValidation | 1.4.1.1: Equipment.DUT.Initiate | 0 | 3 | Tx | 1 |  |  |  | 5690 | EHT_MU-MCS13
| WIFI_TX_LOLEAK_F5180_HE_BW20_MCS0_C0 | WIFI_TX_LOLEAK_F5180_HE_BW20_MCS0_C0 | y | 5G_RadioValidation | 1.4.1.1: Equipment.DUT.Initiate | 0 | 3 | Tx | 0 |  |  |  | 5180 | HE_SU-MCS0
| WIFI_TX_LOLEAK_F5180_HE_BW20_MCS0_C1 | WIFI_TX_LOLEAK_F5180_HE_BW20_MCS0_C1 | y | 5G_RadioValidation | 1.4.1.1: Equipment.DUT.Initiate | 0 | 3 | Tx | 1 |  |  |  | 5180 | HE_SU-MCS0
| WIFI_TX_LOLEAK_F5500_HE_BW20_MCS0_C0 | WIFI_TX_LOLEAK_F5500_HE_BW20_MCS0_C0 | y | 5G_RadioValidation | 1.4.1.1: Equipment.DUT.Initiate | 0 | 3 | Tx | 0 |  |  |  | 5500 | HE_SU-MCS0
| WIFI_TX_LOLEAK_F5500_HE_BW20_MCS0_C1 | WIFI_TX_LOLEAK_F5500_HE_BW20_MCS0_C1 | y | 5G_RadioValidation | 1.4.1.1: Equipment.DUT.Initiate | 0 | 3 | Tx | 1 |  |  |  | 5500 | HE_SU-MCS0
| WIFI_TX_LOLEAK_F5745_HE_BW20_MCS0_C0 | WIFI_TX_LOLEAK_F5745_HE_BW20_MCS0_C0 | y | 5G_RadioValidation | 1.4.1.1: Equipment.DUT.Initiate | 0 | 3 | Tx | 0 |  |  |  | 5745 | HE_SU-MCS0
| WIFI_TX_LOLEAK_F5745_HE_BW20_MCS0_C1 | WIFI_TX_LOLEAK_F5745_HE_BW20_MCS0_C1 | y | 5G_RadioValidation | 1.4.1.1: Equipment.DUT.Initiate | 0 | 3 | Tx | 1 |  |  |  | 5745 | HE_SU-MCS0
| WIFI_TX_LOLEAK_F5885_HE_BW20_MCS0_C0 | WIFI_TX_LOLEAK_F5885_HE_BW20_MCS0_C0 | y | 5G_RadioValidation | 1.4.1.1: Equipment.DUT.Initiate | 0 | 3 | Tx | 0 |  |  |  | 5885 | HE_SU-MCS0
| WIFI_TX_LOLEAK_F5885_HE_BW20_MCS0_C1 | WIFI_TX_LOLEAK_F5885_HE_BW20_MCS0_C1 | y | 5G_RadioValidation | 1.4.1.1: Equipment.DUT.Initiate | 0 | 3 | Tx | 1 |  |  |  | 5885 | HE_SU-MCS0
| WIFI_TX_LOLEAK_F5180_HE_BW20_MCS7_C0 | WIFI_TX_LOLEAK_F5180_HE_BW20_MCS7_C0 | y | 5G_RadioValidation | 1.4.1.1: Equipment.DUT.Initiate | 0 | 3 | Tx | 0 |  |  |  | 5180 | HE_SU-MCS7
| WIFI_TX_LOLEAK_F5180_HE_BW20_MCS7_C1 | WIFI_TX_LOLEAK_F5180_HE_BW20_MCS7_C1 | y | 5G_RadioValidation | 1.4.1.1: Equipment.DUT.Initiate | 0 | 3 | Tx | 1 |  |  |  | 5180 | HE_SU-MCS7
| WIFI_TX_LOLEAK_F5500_HE_BW20_MCS7_C0 | WIFI_TX_LOLEAK_F5500_HE_BW20_MCS7_C0 | y | 5G_RadioValidation | 1.4.1.1: Equipment.DUT.Initiate | 0 | 3 | Tx | 0 |  |  |  | 5500 | HE_SU-MCS7
| WIFI_TX_LOLEAK_F5500_HE_BW20_MCS7_C1 | WIFI_TX_LOLEAK_F5500_HE_BW20_MCS7_C1 | y | 5G_RadioValidation | 1.4.1.1: Equipment.DUT.Initiate | 0 | 3 | Tx | 1 |  |  |  | 5500 | HE_SU-MCS7
| WIFI_TX_LOLEAK_F5745_HE_BW20_MCS7_C0 | WIFI_TX_LOLEAK_F5745_HE_BW20_MCS7_C0 | y | 5G_RadioValidation | 1.4.1.1: Equipment.DUT.Initiate | 0 | 3 | Tx | 0 |  |  |  | 5745 | HE_SU-MCS7
| WIFI_TX_LOLEAK_F5745_HE_BW20_MCS7_C1 | WIFI_TX_LOLEAK_F5745_HE_BW20_MCS7_C1 | y | 5G_RadioValidation | 1.4.1.1: Equipment.DUT.Initiate | 0 | 3 | Tx | 1 |  |  |  | 5745 | HE_SU-MCS7
| WIFI_TX_LOLEAK_F5885_HE_BW20_MCS7_C0 | WIFI_TX_LOLEAK_F5885_HE_BW20_MCS7_C0 | y | 5G_RadioValidation | 1.4.1.1: Equipment.DUT.Initiate | 0 | 3 | Tx | 0 |  |  |  | 5885 | HE_SU-MCS7
| WIFI_TX_LOLEAK_F5885_HE_BW20_MCS7_C1 | WIFI_TX_LOLEAK_F5885_HE_BW20_MCS7_C1 | y | 5G_RadioValidation | 1.4.1.1: Equipment.DUT.Initiate | 0 | 3 | Tx | 1 |  |  |  | 5885 | HE_SU-MCS7
| WIFI_TX_LOLEAK_F5745_EHT_BW20_MCS13_C0 | WIFI_TX_LOLEAK_F5745_EHT_BW20_MCS13_C0 | y | 5G_RadioValidation | 1.4.1.1: Equipment.DUT.Initiate | 0 | 3 | Tx | 0 |  |  |  | 5745 | EHT_MU-MCS13
| WIFI_TX_LOLEAK_F5745_EHT_BW20_MCS13_C1 | WIFI_TX_LOLEAK_F5745_EHT_BW20_MCS13_C1 | y | 5G_RadioValidation | 1.4.1.1: Equipment.DUT.Initiate | 0 | 3 | Tx | 1 |  |  |  | 5745 | EHT_MU-MCS13
| WIFI_TX_LOLEAK_F5250_EHT_BW160_MCS13_C0 | WIFI_TX_LOLEAK_F5250_EHT_BW160_MCS13_C0 | y | 5G_RadioValidation | 1.4.1.1: Equipment.DUT.Initiate | 0 | 3 | Tx | 0 |  |  |  | 5250 | EHT_MU-MCS13
| WIFI_TX_LOLEAK_F5250_EHT_BW160_MCS13_C1 | WIFI_TX_LOLEAK_F5250_EHT_BW160_MCS13_C1 | y | 5G_RadioValidation | 1.4.1.1: Equipment.DUT.Initiate | 0 | 3 | Tx | 1 |  |  |  | 5250 | EHT_MU-MCS13
| WIFI_TX_LOLEAK_F5570_EHT_BW160_MCS13_C0 | WIFI_TX_LOLEAK_F5570_EHT_BW160_MCS13_C0 | y | 5G_RadioValidation | 1.4.1.1: Equipment.DUT.Initiate | 0 | 3 | Tx | 0 |  |  |  | 5570 | EHT_MU-MCS13
| WIFI_TX_LOLEAK_F5570_EHT_BW160_MCS13_C1 | WIFI_TX_LOLEAK_F5570_EHT_BW160_MCS13_C1 | y | 5G_RadioValidation | 1.4.1.1: Equipment.DUT.Initiate | 0 | 3 | Tx | 1 |  |  |  | 5570 | EHT_MU-MCS13
| WIFI_TX_LOLEAK_F5815_EHT_BW160_MCS13_C0 | WIFI_TX_LOLEAK_F5815_EHT_BW160_MCS13_C0 | y | 5G_RadioValidation | 1.4.1.1: Equipment.DUT.Initiate | 0 | 3 | Tx | 0 |  |  |  | 5815 | EHT_MU-MCS13
| WIFI_TX_LOLEAK_F5815_EHT_BW160_MCS13_C1 | WIFI_TX_LOLEAK_F5815_EHT_BW160_MCS13_C1 | y | 5G_RadioValidation | 1.4.1.1: Equipment.DUT.Initiate | 0 | 3 | Tx | 1 |  |  |  | 5815 | EHT_MU-MCS13
| WIFI_TX_LOLEAK_F5690_EHT_BW240_MCS13_C0 | WIFI_TX_LOLEAK_F5690_EHT_BW240_MCS13_C0 | y | 5G_RadioValidation | 1.4.1.1: Equipment.DUT.Initiate | 0 | 3 | Tx | 0 |  |  |  | 5690 | EHT_MU-MCS13
| WIFI_TX_LOLEAK_F5690_EHT_BW240_MCS13_C1 | WIFI_TX_LOLEAK_F5690_EHT_BW240_MCS13_C1 | y | 5G_RadioValidation | 1.4.1.1: Equipment.DUT.Initiate | 0 | 3 | Tx | 1 |  |  |  | 5690 | EHT_MU-MCS13
| WIFI_TX_RADIO_TEMP_F5180_HE_BW20_MCS0_C0 | WIFI_TX_RADIO_TEMP_F5180_HE_BW20_MCS0_C0 | y | 5G_RadioValidation | 1.4.1.1: Equipment.DUT.Initiate | 0 | 3 | Tx | 0 |  |  |  | 5180 | HE_SU-MCS0
| WIFI_TX_RADIO_TEMP_F5500_HE_BW20_MCS0_C0 | WIFI_TX_RADIO_TEMP_F5500_HE_BW20_MCS0_C0 | y | 5G_RadioValidation | 1.4.1.1: Equipment.DUT.Initiate | 0 | 3 | Tx | 0 |  |  |  | 5500 | HE_SU-MCS0
| WIFI_TX_RADIO_TEMP_F5745_HE_BW20_MCS0_C0 | WIFI_TX_RADIO_TEMP_F5745_HE_BW20_MCS0_C0 | y | 5G_RadioValidation | 1.4.1.1: Equipment.DUT.Initiate | 0 | 3 | Tx | 0 |  |  |  | 5745 | HE_SU-MCS0
| WIFI_TX_RADIO_TEMP_F5885_HE_BW20_MCS0_C0 | WIFI_TX_RADIO_TEMP_F5885_HE_BW20_MCS0_C0 | y | 5G_RadioValidation | 1.4.1.1: Equipment.DUT.Initiate | 0 | 3 | Tx | 0 |  |  |  | 5885 | HE_SU-MCS0
| WIFI_TX_RADIO_TEMP_F5180_HE_BW20_MCS7_C0 | WIFI_TX_RADIO_TEMP_F5180_HE_BW20_MCS7_C0 | y | 5G_RadioValidation | 1.4.1.1: Equipment.DUT.Initiate | 0 | 3 | Tx | 0 |  |  |  | 5180 | HE_SU-MCS7
| WIFI_TX_RADIO_TEMP_F5500_HE_BW20_MCS7_C0 | WIFI_TX_RADIO_TEMP_F5500_HE_BW20_MCS7_C0 | y | 5G_RadioValidation | 1.4.1.1: Equipment.DUT.Initiate | 0 | 3 | Tx | 0 |  |  |  | 5500 | HE_SU-MCS7
| WIFI_TX_RADIO_TEMP_F5745_HE_BW20_MCS7_C0 | WIFI_TX_RADIO_TEMP_F5745_HE_BW20_MCS7_C0 | y | 5G_RadioValidation | 1.4.1.1: Equipment.DUT.Initiate | 0 | 3 | Tx | 0 |  |  |  | 5745 | HE_SU-MCS7
| WIFI_TX_RADIO_TEMP_F5885_HE_BW20_MCS7_C0 | WIFI_TX_RADIO_TEMP_F5885_HE_BW20_MCS7_C0 | y | 5G_RadioValidation | 1.4.1.1: Equipment.DUT.Initiate | 0 | 3 | Tx | 0 |  |  |  | 5885 | HE_SU-MCS7
| WIFI_TX_RADIO_TEMP_F5745_EHT_BW20_MCS13_C0 | WIFI_TX_RADIO_TEMP_F5745_EHT_BW20_MCS13_C0 | y | 5G_RadioValidation | 1.4.1.1: Equipment.DUT.Initiate | 0 | 3 | Tx | 0 |  |  |  | 5745 | EHT_MU-MCS13
| WIFI_TX_RADIO_TEMP_F5250_EHT_BW160_MCS13_C0 | WIFI_TX_RADIO_TEMP_F5250_EHT_BW160_MCS13_C0 | y | 5G_RadioValidation | 1.4.1.1: Equipment.DUT.Initiate | 0 | 3 | Tx | 0 |  |  |  | 5250 | EHT_MU-MCS13
| WIFI_TX_RADIO_TEMP_F5570_EHT_BW160_MCS13_C0 | WIFI_TX_RADIO_TEMP_F5570_EHT_BW160_MCS13_C0 | y | 5G_RadioValidation | 1.4.1.1: Equipment.DUT.Initiate | 0 | 3 | Tx | 0 |  |  |  | 5570 | EHT_MU-MCS13
| WIFI_TX_RADIO_TEMP_F5815_EHT_BW160_MCS13_C0 | WIFI_TX_RADIO_TEMP_F5815_EHT_BW160_MCS13_C0 | y | 5G_RadioValidation | 1.4.1.1: Equipment.DUT.Initiate | 0 | 3 | Tx | 0 |  |  |  | 5815 | EHT_MU-MCS13
| WIFI_TX_RADIO_TEMP_F5690_EHT_BW240_MCS13_C0 | WIFI_TX_RADIO_TEMP_F5690_EHT_BW240_MCS13_C0 | y | 5G_RadioValidation | 1.4.1.1: Equipment.DUT.Initiate | 0 | 3 | Tx | 0 |  |  |  | 5690 | EHT_MU-MCS13
| WIFI_RX_PER_F5180_HE_BW20_MCS0-P-94_C0 | WIFI_RX_PER_F5180_HE_BW20_MCS0-P-94_C0 | y | 5G_RadioValidation | 1.4.1.1: Equipment.DUT.Initiate | 0 | 3 | Rx | 0 |  |  |  | 5180 | HE_SU-MCS0
| WIFI_RX_PER_F5180_HE_BW20_MCS0-P-94_C1 | WIFI_RX_PER_F5180_HE_BW20_MCS0-P-94_C1 | y | 5G_RadioValidation | 1.4.1.1: Equipment.DUT.Initiate | 0 | 3 | Rx | 1 |  |  |  | 5180 | HE_SU-MCS0
| WIFI_RX_PER_F5500_HE_BW20_MCS0-P-94_C0 | WIFI_RX_PER_F5500_HE_BW20_MCS0-P-94_C0 | y | 5G_RadioValidation | 1.4.1.1: Equipment.DUT.Initiate | 0 | 3 | Rx | 0 |  |  |  | 5500 | HE_SU-MCS0
| WIFI_RX_PER_F5500_HE_BW20_MCS0-P-94_C1 | WIFI_RX_PER_F5500_HE_BW20_MCS0-P-94_C1 | y | 5G_RadioValidation | 1.4.1.1: Equipment.DUT.Initiate | 0 | 3 | Rx | 1 |  |  |  | 5500 | HE_SU-MCS0
| WIFI_RX_PER_F5745_HE_BW20_MCS0-P-94_C0 | WIFI_RX_PER_F5745_HE_BW20_MCS0-P-94_C0 | y | 5G_RadioValidation | 1.4.1.1: Equipment.DUT.Initiate | 0 | 3 | Rx | 0 |  |  |  | 5745 | HE_SU-MCS0
| WIFI_RX_PER_F5745_HE_BW20_MCS0-P-94_C1 | WIFI_RX_PER_F5745_HE_BW20_MCS0-P-94_C1 | y | 5G_RadioValidation | 1.4.1.1: Equipment.DUT.Initiate | 0 | 3 | Rx | 1 |  |  |  | 5745 | HE_SU-MCS0
| WIFI_RX_PER_F5885_HE_BW20_MCS0-P-94_C0 | WIFI_RX_PER_F5885_HE_BW20_MCS0-P-94_C0 | y | 5G_RadioValidation | 1.4.1.1: Equipment.DUT.Initiate | 0 | 3 | Rx | 0 |  |  |  | 5885 | HE_SU-MCS0
| WIFI_RX_PER_F5885_HE_BW20_MCS0-P-94_C1 | WIFI_RX_PER_F5885_HE_BW20_MCS0-P-94_C1 | y | 5G_RadioValidation | 1.4.1.1: Equipment.DUT.Initiate | 0 | 3 | Rx | 1 |  |  |  | 5885 | HE_SU-MCS0
| WIFI_RX_PER_F5570_EHT_BW160_MCS0-P-84_C0 | WIFI_RX_PER_F5570_EHT_BW160_MCS0-P-84_C0 | y | 5G_RadioValidation | 1.4.1.1: Equipment.DUT.Initiate | 0 | 3 | Rx | 0 |  |  |  | 5570 | EHT_MU-MCS0
| WIFI_RX_PER_F5570_EHT_BW160_MCS0-P-84_C1 | WIFI_RX_PER_F5570_EHT_BW160_MCS0-P-84_C1 | y | 5G_RadioValidation | 1.4.1.1: Equipment.DUT.Initiate | 0 | 3 | Rx | 1 |  |  |  | 5570 | EHT_MU-MCS0
RadioCalibration_2G | WIFI_2G_TX_CAL | WIFI_2G_TX_CAL | y | 2G_Calibration | 1.4.1.1: Equipment.DUT.Initiate | 0 | 3 | Calibration | 0 |  |  |  | 2472
| WIFI_2G_RX_CAL | WIFI_2G_RX_CAL | y | 2G_Calibration | 1.4.1.1: Equipment.DUT.Initiate | 0 | 3 | Calibration | 1 |  |  |  | 2472
RadioValidation_2G | WIFI_TX_POWER_F2412_HE_BW20_MCS0_C0 | WIFI_TX_POWER_F2412_HE_BW20_MCS0_C0 | y | 2G_RadioValidation | 1.4.1.1: Equipment.DUT.Initiate | 0 | 3 | Tx | 0 |  |  |  | 2412 | HE_SU-MCS0
| WIFI_TX_POWER_F2412_HE_BW20_MCS0_C1 | WIFI_TX_POWER_F2412_HE_BW20_MCS0_C1 | y | 2G_RadioValidation | 1.4.1.1: Equipment.DUT.Initiate | 0 | 3 | Tx | 1 |  |  |  | 2412 | HE_SU-MCS0
| WIFI_TX_POWER_F2437_HE_BW20_MCS0_C0 | WIFI_TX_POWER_F2437_HE_BW20_MCS0_C0 | y | 2G_RadioValidation | 1.4.1.1: Equipment.DUT.Initiate | 0 | 3 | Tx | 0 |  |  |  | 2437 | HE_SU-MCS0
| WIFI_TX_POWER_F2437_HE_BW20_MCS0_C1 | WIFI_TX_POWER_F2437_HE_BW20_MCS0_C1 | y | 2G_RadioValidation | 1.4.1.1: Equipment.DUT.Initiate | 0 | 3 | Tx | 1 |  |  |  | 2437 | HE_SU-MCS0
| WIFI_TX_POWER_F2472_HE_BW20_MCS0_C0 | WIFI_TX_POWER_F2472_HE_BW20_MCS0_C0 | y | 2G_RadioValidation | 1.4.1.1: Equipment.DUT.Initiate | 0 | 3 | Tx | 0 |  |  |  | 2472 | HE_SU-MCS0
| WIFI_TX_POWER_F2472_HE_BW20_MCS0_C1 | WIFI_TX_POWER_F2472_HE_BW20_MCS0_C1 | y | 2G_RadioValidation | 1.4.1.1: Equipment.DUT.Initiate | 0 | 3 | Tx | 1 |  |  |  | 2472 | HE_SU-MCS0
| WIFI_TX_POWER_F2472_HE_BW20_MCS7_C0 | WIFI_TX_POWER_F2472_HE_BW20_MCS7_C0 | y | 2G_RadioValidation | 1.4.1.1: Equipment.DUT.Initiate | 0 | 3 | Tx | 0 |  |  |  | 2472 | HE_SU-MCS7
| WIFI_TX_POWER_F2472_HE_BW20_MCS7_C1 | WIFI_TX_POWER_F2472_HE_BW20_MCS7_C1 | y | 2G_RadioValidation | 1.4.1.1: Equipment.DUT.Initiate | 0 | 3 | Tx | 1 |  |  |  | 2472 | HE_SU-MCS7
| WIFI_TX_POWER_F2462_EHT_BW40_MCS13_C0 | WIFI_TX_POWER_F2462_EHT_BW40_MCS13_C0 | y | 2G_RadioValidation | 1.4.1.1: Equipment.DUT.Initiate | 0 | 3 | Tx | 0 |  |  |  | 2462 | EHT_MU-MCS13
| WIFI_TX_POWER_F2462_EHT_BW40_MCS13_C1 | WIFI_TX_POWER_F2462_EHT_BW40_MCS13_C1 | y | 2G_RadioValidation | 1.4.1.1: Equipment.DUT.Initiate | 0 | 3 | Tx | 1 |  |  |  | 2462 | EHT_MU-MCS13
| WIFI_TX_EVM_F2412_HE_BW20_MCS0_C0 | WIFI_TX_EVM_F2412_HE_BW20_MCS0_C0 | y | 2G_RadioValidation | 1.4.1.1: Equipment.DUT.Initiate | 0 | 3 | Tx | 0 |  |  |  | 2412 | HE_SU-MCS0
| WIFI_TX_EVM_F2412_HE_BW20_MCS0_C1 | WIFI_TX_EVM_F2412_HE_BW20_MCS0_C1 | y | 2G_RadioValidation | 1.4.1.1: Equipment.DUT.Initiate | 0 | 3 | Tx | 1 |  |  |  | 2412 | HE_SU-MCS0
| WIFI_TX_EVM_F2437_HE_BW20_MCS0_C0 | WIFI_TX_EVM_F2437_HE_BW20_MCS0_C0 | y | 2G_RadioValidation | 1.4.1.1: Equipment.DUT.Initiate | 0 | 3 | Tx | 0 |  |  |  | 2437 | HE_SU-MCS0
| WIFI_TX_EVM_F2437_HE_BW20_MCS0_C1 | WIFI_TX_EVM_F2437_HE_BW20_MCS0_C1 | y | 2G_RadioValidation | 1.4.1.1: Equipment.DUT.Initiate | 0 | 3 | Tx | 1 |  |  |  | 2437 | HE_SU-MCS0
| WIFI_TX_EVM_F2472_HE_BW20_MCS0_C0 | WIFI_TX_EVM_F2472_HE_BW20_MCS0_C0 | y | 2G_RadioValidation | 1.4.1.1: Equipment.DUT.Initiate | 0 | 3 | Tx | 0 |  |  |  | 2472 | HE_SU-MCS0
| WIFI_TX_EVM_F2472_HE_BW20_MCS0_C1 | WIFI_TX_EVM_F2472_HE_BW20_MCS0_C1 | y | 2G_RadioValidation | 1.4.1.1: Equipment.DUT.Initiate | 0 | 3 | Tx | 1 |  |  |  | 2472 | HE_SU-MCS0
| WIFI_TX_EVM_F2472_HE_BW20_MCS7_C0 | WIFI_TX_EVM_F2472_HE_BW20_MCS7_C0 | y | 2G_RadioValidation | 1.4.1.1: Equipment.DUT.Initiate | 0 | 3 | Tx | 0 |  |  |  | 2472 | HE_SU-MCS7
| WIFI_TX_EVM_F2472_HE_BW20_MCS7_C1 | WIFI_TX_EVM_F2472_HE_BW20_MCS7_C1 | y | 2G_RadioValidation | 1.4.1.1: Equipment.DUT.Initiate | 0 | 3 | Tx | 1 |  |  |  | 2472 | HE_SU-MCS7
| WIFI_TX_EVM_F2462_EHT_BW40_MCS13_C0 | WIFI_TX_EVM_F2462_EHT_BW40_MCS13_C0 | y | 2G_RadioValidation | 1.4.1.1: Equipment.DUT.Initiate | 0 | 3 | Tx | 0 |  |  |  | 2462 | EHT_MU-MCS13
| WIFI_TX_EVM_F2462_EHT_BW40_MCS13_C1 | WIFI_TX_EVM_F2462_EHT_BW40_MCS13_C1 | y | 2G_RadioValidation | 1.4.1.1: Equipment.DUT.Initiate | 0 | 3 | Tx | 1 |  |  |  | 2462 | EHT_MU-MCS13
| WIFI_TX_FREQERR_F2412_HE_BW20_MCS0_C0 | WIFI_TX_FREQERR_F2412_HE_BW20_MCS0_C0 | y | 2G_RadioValidation | 1.4.1.1: Equipment.DUT.Initiate | 0 | 3 | Tx | 0 |  |  |  | 2412 | HE_SU-MCS0
| WIFI_TX_FREQERR_F2412_HE_BW20_MCS0_C1 | WIFI_TX_FREQERR_F2412_HE_BW20_MCS0_C1 | y | 2G_RadioValidation | 1.4.1.1: Equipment.DUT.Initiate | 0 | 3 | Tx | 1 |  |  |  | 2412 | HE_SU-MCS0
| WIFI_TX_FREQERR_F2437_HE_BW20_MCS0_C0 | WIFI_TX_FREQERR_F2437_HE_BW20_MCS0_C0 | y | 2G_RadioValidation | 1.4.1.1: Equipment.DUT.Initiate | 0 | 3 | Tx | 0 |  |  |  | 2437 | HE_SU-MCS0
| WIFI_TX_FREQERR_F2437_HE_BW20_MCS0_C1 | WIFI_TX_FREQERR_F2437_HE_BW20_MCS0_C1 | y | 2G_RadioValidation | 1.4.1.1: Equipment.DUT.Initiate | 0 | 3 | Tx | 1 |  |  |  | 2437 | HE_SU-MCS0
| WIFI_TX_FREQERR_F2472_HE_BW20_MCS0_C0 | WIFI_TX_FREQERR_F2472_HE_BW20_MCS0_C0 | y | 2G_RadioValidation | 1.4.1.1: Equipment.DUT.Initiate | 0 | 3 | Tx | 0 |  |  |  | 2472 | HE_SU-MCS0
| WIFI_TX_FREQERR_F2472_HE_BW20_MCS0_C1 | WIFI_TX_FREQERR_F2472_HE_BW20_MCS0_C1 | y | 2G_RadioValidation | 1.4.1.1: Equipment.DUT.Initiate | 0 | 3 | Tx | 1 |  |  |  | 2472 | HE_SU-MCS0
| WIFI_TX_FREQERR_F2472_HE_BW20_MCS7_C0 | WIFI_TX_FREQERR_F2472_HE_BW20_MCS7_C0 | y | 2G_RadioValidation | 1.4.1.1: Equipment.DUT.Initiate | 0 | 3 | Tx | 0 |  |  |  | 2472 | HE_SU-MCS7
| WIFI_TX_FREQERR_F2472_HE_BW20_MCS7_C1 | WIFI_TX_FREQERR_F2472_HE_BW20_MCS7_C1 | y | 2G_RadioValidation | 1.4.1.1: Equipment.DUT.Initiate | 0 | 3 | Tx | 1 |  |  |  | 2472 | HE_SU-MCS7
| WIFI_TX_FREQERR_F2462_EHT_BW40_MCS13_C0 | WIFI_TX_FREQERR_F2462_EHT_BW40_MCS13_C0 | y | 2G_RadioValidation | 1.4.1.1: Equipment.DUT.Initiate | 0 | 3 | Tx | 0 |  |  |  | 2462 | EHT_MU-MCS13
| WIFI_TX_FREQERR_F2462_EHT_BW40_MCS13_C1 | WIFI_TX_FREQERR_F2462_EHT_BW40_MCS13_C1 | y | 2G_RadioValidation | 1.4.1.1: Equipment.DUT.Initiate | 0 | 3 | Tx | 1 |  |  |  | 2462 | EHT_MU-MCS13
| WIFI_TX_SYSCLKERR_F2412_HE_BW20_MCS0_C0 | WIFI_TX_SYSCLKERR_F2412_HE_BW20_MCS0_C0 | y | 2G_RadioValidation | 1.4.1.1: Equipment.DUT.Initiate | 0 | 3 | Tx | 0 |  |  |  | 2412 | HE_SU-MCS0
| WIFI_TX_SYSCLKERR_F2412_HE_BW20_MCS0_C1 | WIFI_TX_SYSCLKERR_F2412_HE_BW20_MCS0_C1 | y | 2G_RadioValidation | 1.4.1.1: Equipment.DUT.Initiate | 0 | 3 | Tx | 1 |  |  |  | 2412 | HE_SU-MCS0
| WIFI_TX_SYSCLKERR_F2437_HE_BW20_MCS0_C0 | WIFI_TX_SYSCLKERR_F2437_HE_BW20_MCS0_C0 | y | 2G_RadioValidation | 1.4.1.1: Equipment.DUT.Initiate | 0 | 3 | Tx | 0 |  |  |  | 2437 | HE_SU-MCS0
| WIFI_TX_SYSCLKERR_F2437_HE_BW20_MCS0_C1 | WIFI_TX_SYSCLKERR_F2437_HE_BW20_MCS0_C1 | y | 2G_RadioValidation | 1.4.1.1: Equipment.DUT.Initiate | 0 | 3 | Tx | 1 |  |  |  | 2437 | HE_SU-MCS0
| WIFI_TX_SYSCLKERR_F2472_HE_BW20_MCS0_C0 | WIFI_TX_SYSCLKERR_F2472_HE_BW20_MCS0_C0 | y | 2G_RadioValidation | 1.4.1.1: Equipment.DUT.Initiate | 0 | 3 | Tx | 0 |  |  |  | 2472 | HE_SU-MCS0
| WIFI_TX_SYSCLKERR_F2472_HE_BW20_MCS0_C1 | WIFI_TX_SYSCLKERR_F2472_HE_BW20_MCS0_C1 | y | 2G_RadioValidation | 1.4.1.1: Equipment.DUT.Initiate | 0 | 3 | Tx | 1 |  |  |  | 2472 | HE_SU-MCS0
| WIFI_TX_SYSCLKERR_F2472_HE_BW20_MCS7_C0 | WIFI_TX_SYSCLKERR_F2472_HE_BW20_MCS7_C0 | y | 2G_RadioValidation | 1.4.1.1: Equipment.DUT.Initiate | 0 | 3 | Tx | 0 |  |  |  | 2472 | HE_SU-MCS7
| WIFI_TX_SYSCLKERR_F2472_HE_BW20_MCS7_C1 | WIFI_TX_SYSCLKERR_F2472_HE_BW20_MCS7_C1 | y | 2G_RadioValidation | 1.4.1.1: Equipment.DUT.Initiate | 0 | 3 | Tx | 1 |  |  |  | 2472 | HE_SU-MCS7
| WIFI_TX_SYSCLKERR_F2462_EHT_BW40_MCS13_C0 | WIFI_TX_SYSCLKERR_F2462_EHT_BW40_MCS13_C0 | y | 2G_RadioValidation | 1.4.1.1: Equipment.DUT.Initiate | 0 | 3 | Tx | 0 |  |  |  | 2462 | EHT_MU-MCS13
| WIFI_TX_SYSCLKERR_F2462_EHT_BW40_MCS13_C1 | WIFI_TX_SYSCLKERR_F2462_EHT_BW40_MCS13_C1 | y | 2G_RadioValidation | 1.4.1.1: Equipment.DUT.Initiate | 0 | 3 | Tx | 1 |  |  |  | 2462 | EHT_MU-MCS13
| WIFI_TX_SPECMSK_F2412_HE_BW20_MCS0_C0 | WIFI_TX_SPECMSK_F2412_HE_BW20_MCS0_C0 | y | 2G_RadioValidation | 1.4.1.1: Equipment.DUT.Initiate | 0 | 3 | Tx | 0 |  |  |  | 2412 | HE_SU-MCS0
| WIFI_TX_SPECMSK_F2412_HE_BW20_MCS0_C1 | WIFI_TX_SPECMSK_F2412_HE_BW20_MCS0_C1 | y | 2G_RadioValidation | 1.4.1.1: Equipment.DUT.Initiate | 0 | 3 | Tx | 1 |  |  |  | 2412 | HE_SU-MCS0
| WIFI_TX_SPECMSK_F2437_HE_BW20_MCS0_C0 | WIFI_TX_SPECMSK_F2437_HE_BW20_MCS0_C0 | y | 2G_RadioValidation | 1.4.1.1: Equipment.DUT.Initiate | 0 | 3 | Tx | 0 |  |  |  | 2437 | HE_SU-MCS0
| WIFI_TX_SPECMSK_F2437_HE_BW20_MCS0_C1 | WIFI_TX_SPECMSK_F2437_HE_BW20_MCS0_C1 | y | 2G_RadioValidation | 1.4.1.1: Equipment.DUT.Initiate | 0 | 3 | Tx | 1 |  |  |  | 2437 | HE_SU-MCS0
| WIFI_TX_SPECMSK_F2472_HE_BW20_MCS0_C0 | WIFI_TX_SPECMSK_F2472_HE_BW20_MCS0_C0 | y | 2G_RadioValidation | 1.4.1.1: Equipment.DUT.Initiate | 0 | 3 | Tx | 0 |  |  |  | 2472 | HE_SU-MCS0
| WIFI_TX_SPECMSK_F2472_HE_BW20_MCS0_C1 | WIFI_TX_SPECMSK_F2472_HE_BW20_MCS0_C1 | y | 2G_RadioValidation | 1.4.1.1: Equipment.DUT.Initiate | 0 | 3 | Tx | 1 |  |  |  | 2472 | HE_SU-MCS0
| WIFI_TX_SPECMSK_F2472_HE_BW20_MCS7_C0 | WIFI_TX_SPECMSK_F2472_HE_BW20_MCS7_C0 | y | 2G_RadioValidation | 1.4.1.1: Equipment.DUT.Initiate | 0 | 3 | Tx | 0 |  |  |  | 2472 | HE_SU-MCS7
| WIFI_TX_SPECMSK_F2472_HE_BW20_MCS7_C1 | WIFI_TX_SPECMSK_F2472_HE_BW20_MCS7_C1 | y | 2G_RadioValidation | 1.4.1.1: Equipment.DUT.Initiate | 0 | 3 | Tx | 1 |  |  |  | 2472 | HE_SU-MCS7
| WIFI_TX_SPECMSK_F2462_EHT_BW40_MCS13_C0 | WIFI_TX_SPECMSK_F2462_EHT_BW40_MCS13_C0 | y | 2G_RadioValidation | 1.4.1.1: Equipment.DUT.Initiate | 0 | 3 | Tx | 0 |  |  |  | 2462 | EHT_MU-MCS13
| WIFI_TX_SPECMSK_F2462_EHT_BW40_MCS13_C1 | WIFI_TX_SPECMSK_F2462_EHT_BW40_MCS13_C1 | y | 2G_RadioValidation | 1.4.1.1: Equipment.DUT.Initiate | 0 | 3 | Tx | 1 |  |  |  | 2462 | EHT_MU-MCS13
| WIFI_TX_LOLEAK_F2412_HE_BW20_MCS0_C0 | WIFI_TX_LOLEAK_F2412_HE_BW20_MCS0_C0 | y | 2G_RadioValidation | 1.4.1.1: Equipment.DUT.Initiate | 0 | 3 | Tx | 0 |  |  |  | 2412 | HE_SU-MCS0
| WIFI_TX_LOLEAK_F2412_HE_BW20_MCS0_C1 | WIFI_TX_LOLEAK_F2412_HE_BW20_MCS0_C1 | y | 2G_RadioValidation | 1.4.1.1: Equipment.DUT.Initiate | 0 | 3 | Tx | 1 |  |  |  | 2412 | HE_SU-MCS0
| WIFI_TX_LOLEAK_F2437_HE_BW20_MCS0_C0 | WIFI_TX_LOLEAK_F2437_HE_BW20_MCS0_C0 | y | 2G_RadioValidation | 1.4.1.1: Equipment.DUT.Initiate | 0 | 3 | Tx | 0 |  |  |  | 2437 | HE_SU-MCS0
| WIFI_TX_LOLEAK_F2437_HE_BW20_MCS0_C1 | WIFI_TX_LOLEAK_F2437_HE_BW20_MCS0_C1 | y | 2G_RadioValidation | 1.4.1.1: Equipment.DUT.Initiate | 0 | 3 | Tx | 1 |  |  |  | 2437 | HE_SU-MCS0
| WIFI_TX_LOLEAK_F2472_HE_BW20_MCS0_C0 | WIFI_TX_LOLEAK_F2472_HE_BW20_MCS0_C0 | y | 2G_RadioValidation | 1.4.1.1: Equipment.DUT.Initiate | 0 | 3 | Tx | 0 |  |  |  | 2472 | HE_SU-MCS0
| WIFI_TX_LOLEAK_F2472_HE_BW20_MCS0_C1 | WIFI_TX_LOLEAK_F2472_HE_BW20_MCS0_C1 | y | 2G_RadioValidation | 1.4.1.1: Equipment.DUT.Initiate | 0 | 3 | Tx | 1 |  |  |  | 2472 | HE_SU-MCS0
| WIFI_TX_LOLEAK_F2472_HE_BW20_MCS7_C0 | WIFI_TX_LOLEAK_F2472_HE_BW20_MCS7_C0 | y | 2G_RadioValidation | 1.4.1.1: Equipment.DUT.Initiate | 0 | 3 | Tx | 0 |  |  |  | 2472 | HE_SU-MCS7
| WIFI_TX_LOLEAK_F2472_HE_BW20_MCS7_C1 | WIFI_TX_LOLEAK_F2472_HE_BW20_MCS7_C1 | y | 2G_RadioValidation | 1.4.1.1: Equipment.DUT.Initiate | 0 | 3 | Tx | 1 |  |  |  | 2472 | HE_SU-MCS7
| WIFI_TX_LOLEAK_F2462_EHT_BW40_MCS13_C0 | WIFI_TX_LOLEAK_F2462_EHT_BW40_MCS13_C0 | y | 2G_RadioValidation | 1.4.1.1: Equipment.DUT.Initiate | 0 | 3 | Tx | 0 |  |  |  | 2462 | EHT_MU-MCS13
| WIFI_TX_LOLEAK_F2462_EHT_BW40_MCS13_C1 | WIFI_TX_LOLEAK_F2462_EHT_BW40_MCS13_C1 | y | 2G_RadioValidation | 1.4.1.1: Equipment.DUT.Initiate | 0 | 3 | Tx | 1 |  |  |  | 2462 | EHT_MU-MCS13
| WIFI_TX_SPECFLAT_F2412_HE_BW20_MCS0_C0 | WIFI_TX_SPECFLAT_F2412_HE_BW20_MCS0_C0 | y | 2G_RadioValidation | 1.4.1.1: Equipment.DUT.Initiate | 0 | 3 | Tx | 0 |  |  |  | 2412 | HE_SU-MCS0
| WIFI_TX_SPECFLAT_F2412_HE_BW20_MCS0_C1 | WIFI_TX_SPECFLAT_F2412_HE_BW20_MCS0_C1 | y | 2G_RadioValidation | 1.4.1.1: Equipment.DUT.Initiate | 0 | 3 | Tx | 1 |  |  |  | 2412 | HE_SU-MCS0
| WIFI_TX_SPECFLAT_F2437_HE_BW20_MCS0_C0 | WIFI_TX_SPECFLAT_F2437_HE_BW20_MCS0_C0 | y | 2G_RadioValidation | 1.4.1.1: Equipment.DUT.Initiate | 0 | 3 | Tx | 0 |  |  |  | 2437 | HE_SU-MCS0
| WIFI_TX_SPECFLAT_F2437_HE_BW20_MCS0_C1 | WIFI_TX_SPECFLAT_F2437_HE_BW20_MCS0_C1 | y | 2G_RadioValidation | 1.4.1.1: Equipment.DUT.Initiate | 0 | 3 | Tx | 1 |  |  |  | 2437 | HE_SU-MCS0
| WIFI_TX_SPECFLAT_F2472_HE_BW20_MCS0_C0 | WIFI_TX_SPECFLAT_F2472_HE_BW20_MCS0_C0 | y | 2G_RadioValidation | 1.4.1.1: Equipment.DUT.Initiate | 0 | 3 | Tx | 0 |  |  |  | 2472 | HE_SU-MCS0
| WIFI_TX_SPECFLAT_F2472_HE_BW20_MCS0_C1 | WIFI_TX_SPECFLAT_F2472_HE_BW20_MCS0_C1 | y | 2G_RadioValidation | 1.4.1.1: Equipment.DUT.Initiate | 0 | 3 | Tx | 1 |  |  |  | 2472 | HE_SU-MCS0
| WIFI_TX_SPECFLAT_F2472_HE_BW20_MCS7_C0 | WIFI_TX_SPECFLAT_F2472_HE_BW20_MCS7_C0 | y | 2G_RadioValidation | 1.4.1.1: Equipment.DUT.Initiate | 0 | 3 | Tx | 0 |  |  |  | 2472 | HE_SU-MCS7
| WIFI_TX_SPECFLAT_F2472_HE_BW20_MCS7_C1 | WIFI_TX_SPECFLAT_F2472_HE_BW20_MCS7_C1 | y | 2G_RadioValidation | 1.4.1.1: Equipment.DUT.Initiate | 0 | 3 | Tx | 1 |  |  |  | 2472 | HE_SU-MCS7
| WIFI_TX_SPECFLAT_F2462_EHT_BW40_MCS13_C0 | WIFI_TX_SPECFLAT_F2462_EHT_BW40_MCS13_C0 | y | 2G_RadioValidation | 1.4.1.1: Equipment.DUT.Initiate | 0 | 3 | Tx | 0 |  |  |  | 2462 | EHT_MU-MCS13
| WIFI_TX_SPECFLAT_F2462_EHT_BW40_MCS13_C1 | WIFI_TX_SPECFLAT_F2462_EHT_BW40_MCS13_C1 | y | 2G_RadioValidation | 1.4.1.1: Equipment.DUT.Initiate | 0 | 3 | Tx | 1 |  |  |  | 2462 | EHT_MU-MCS13
| WIFI_TX_CPU_TEMP_F2412_HE_BW20_MCS0_C0 | WIFI_TX_CPU_TEMP_F2412_HE_BW20_MCS0_C0 | y | 2G_RadioValidation | 1.4.1.1: Equipment.DUT.Initiate | 0 | 3 | Tx | 0 |  |  |  | 2412 | HE_SU-MCS0
| WIFI_TX_CPU_TEMP_F2437_HE_BW20_MCS0_C0 | WIFI_TX_CPU_TEMP_F2437_HE_BW20_MCS0_C0 | y | 2G_RadioValidation | 1.4.1.1: Equipment.DUT.Initiate | 0 | 3 | Tx | 0 |  |  |  | 2437 | HE_SU-MCS0
| WIFI_TX_CPU_TEMP_F2472_HE_BW20_MCS0_C0 | WIFI_TX_CPU_TEMP_F2472_HE_BW20_MCS0_C0 | y | 2G_RadioValidation | 1.4.1.1: Equipment.DUT.Initiate | 0 | 3 | Tx | 0 |  |  |  | 2472 | HE_SU-MCS0
| WIFI_TX_CPU_TEMP_F2472_HE_BW20_MCS7_C0 | WIFI_TX_CPU_TEMP_F2472_HE_BW20_MCS7_C0 | y | 2G_RadioValidation | 1.4.1.1: Equipment.DUT.Initiate | 0 | 3 | Tx | 0 |  |  |  | 2472 | HE_SU-MCS7
| WIFI_TX_CPU_TEMP_F2462_EHT_BW40_MCS13_C0 | WIFI_TX_CPU_TEMP_F2462_EHT_BW40_MCS13_C0 | y | 2G_RadioValidation | 1.4.1.1: Equipment.DUT.Initiate | 0 | 3 | Tx | 0 |  |  |  | 2462 | EHT_MU-MCS13
| WIFI_TX_RADIO_TEMP_F2412_HE_BW20_MCS0_C0 | WIFI_TX_RADIO_TEMP_F2412_HE_BW20_MCS0_C0 | y | 2G_RadioValidation | 1.4.1.1: Equipment.DUT.Initiate | 0 | 3 | Tx | 0 |  |  |  | 2412 | HE_SU-MCS0
| WIFI_TX_RADIO_TEMP_F2437_HE_BW20_MCS0_C0 | WIFI_TX_RADIO_TEMP_F2437_HE_BW20_MCS0_C0 | y | 2G_RadioValidation | 1.4.1.1: Equipment.DUT.Initiate | 0 | 3 | Tx | 0 |  |  |  | 2437 | HE_SU-MCS0
| WIFI_TX_RADIO_TEMP_F2472_HE_BW20_MCS0_C0 | WIFI_TX_RADIO_TEMP_F2472_HE_BW20_MCS0_C0 | y | 2G_RadioValidation | 1.4.1.1: Equipment.DUT.Initiate | 0 | 3 | Tx | 0 |  |  |  | 2472 | HE_SU-MCS0
| WIFI_TX_RADIO_TEMP_F2472_HE_BW20_MCS7_C0 | WIFI_TX_RADIO_TEMP_F2472_HE_BW20_MCS7_C0 | y | 2G_RadioValidation | 1.4.1.1: Equipment.DUT.Initiate | 0 | 3 | Tx | 0 |  |  |  | 2472 | HE_SU-MCS7
| WIFI_TX_RADIO_TEMP_F2462_EHT_BW40_MCS13_C0 | WIFI_TX_RADIO_TEMP_F2462_EHT_BW40_MCS13_C0 | y | 2G_RadioValidation | 1.4.1.1: Equipment.DUT.Initiate | 0 | 3 | Tx | 0 |  |  |  | 2462 | EHT_MU-MCS13
| WIFI_RX_PER_F2412_HE_BW20_MCS0-P-91_C0 | WIFI_RX_PER_F2412_HE_BW20_MCS0-P-91_C0 | y | 2G_RadioValidation | 1.4.1.1: Equipment.DUT.Initiate | 0 | 3 | Rx | 0 |  |  |  | 2412 | HE_SU-MCS0
| WIFI_RX_PER_F2412_HE_BW20_MCS0-P-91_C1 | WIFI_RX_PER_F2412_HE_BW20_MCS0-P-91_C1 | y | 2G_RadioValidation | 1.4.1.1: Equipment.DUT.Initiate | 0 | 3 | Rx | 1 |  |  |  | 2412 | HE_SU-MCS0
| WIFI_RX_PER_F2437_HE_BW20_MCS0-P-91_C0 | WIFI_RX_PER_F2437_HE_BW20_MCS0-P-91_C0 | y | 2G_RadioValidation | 1.4.1.1: Equipment.DUT.Initiate | 0 | 3 | Rx | 0 |  |  |  | 2437 | HE_SU-MCS0
| WIFI_RX_PER_F2437_HE_BW20_MCS0-P-91_C1 | WIFI_RX_PER_F2437_HE_BW20_MCS0-P-91_C1 | y | 2G_RadioValidation | 1.4.1.1: Equipment.DUT.Initiate | 0 | 3 | Rx | 1 |  |  |  | 2437 | HE_SU-MCS0
| WIFI_RX_PER_F2472_HE_BW20_MCS0-P-91_C0 | WIFI_RX_PER_F2472_HE_BW20_MCS0-P-91_C0 | y | 2G_RadioValidation | 1.4.1.1: Equipment.DUT.Initiate | 0 | 3 | Rx | 0 |  |  |  | 2472 | HE_SU-MCS0
| WIFI_RX_PER_F2472_HE_BW20_MCS0-P-91_C1 | WIFI_RX_PER_F2472_HE_BW20_MCS0-P-91_C1 | y | 2G_RadioValidation | 1.4.1.1: Equipment.DUT.Initiate | 0 | 3 | Rx | 1 |  |  |  | 2472 | HE_SU-MCS0
BluetoothValidation | WaitingcsvlogBT | BZT_TEST_INSTRUMENT_OK |  | WaitingcsvlogBT | 1.4.3.6: WaitingcsvlogBT | 0 | 500 | [5 empty] | E:\eero_SnowBird_P1_LUX_MBFT_BZT_BTTestSuite\log
| CompressFile | BZT_TEST_INSTRUMENT_OK |  | CompressFile | 1.4.2.3: CompressFile | 0 | 0 | [5 empty] | E:\eero_SnowBird_P1_LUX_MBFT_BZT_BTTestSuite\log | ./Data\litepoint.zip
| CompressFile | BZT_TEST_INSTRUMENT_OK |  | CompressFile | 1.4.2.3: CompressFile | 0 | 0 | [5 empty] | E:\eero_SnowBird_P1_LUX_MBFT_BZT_BTTestSuite\log | D:\SaveData\SN_DateTime.Now:yyyy-MM-dd_hh-mm-ss.zip
| BLE_TX_POWER_F2402 | BLE_TX_POWER_F2402 | y | BLE | 1.4.1.1: Equipment.DUT.Initiate | 0 | 3 | Tx |  |  |  |  | 2402 |  |  |  |  | 18.5 | 21.5 | dBm
| BLE_TX_POWER_F2442 | BLE_TX_POWER_F2442 | y | BLE | 1.4.1.1: Equipment.DUT.Initiate | 0 | 3 | Tx |  |  |  |  | 2442 |  |  |  |  | 18.5 | 21.5 | dBm
| BLE_TX_POWER_F2480 | BLE_TX_POWER_F2480 | y | BLE | 1.4.1.1: Equipment.DUT.Initiate | 0 | 3 | Tx |  |  |  |  | 2480 |  |  |  |  | 18.5 | 21.5 | dBm
| BLE_RX_PER_F2402_P-91 | BLE_RX_PER_F2402_P-91 | y | BLE | 1.4.1.1: Equipment.DUT.Initiate | 0 | 3 | Rx |  |  |  |  | 2402 |  |  |  |  | 0 | 10 | %
| BLE_RX_PER_F2442_P-91 | BLE_RX_PER_F2442_P-91 | y | BLE | 1.4.1.1: Equipment.DUT.Initiate | 0 | 3 | Rx |  |  |  |  | 2442 |  |  |  |  | 0 | 10 | %
| BLE_RX_PER_F2480_P-91 | BLE_RX_PER_F2480_P-91 | y | BLE | 1.4.1.1: Equipment.DUT.Initiate | 0 | 3 | Rx |  |  |  |  | 2480 |  |  |  |  | 0 | 10 | %
RadioValidation_Zigbee | ZB_TX_POWER_F2405 | ZB_TX_POWER_F2405 | y | Zigbee | 1.4.1.1: Equipment.DUT.Initiate | 0 | 3 | Tx |  |  |  |  | 2405 |  |  |  |  | 18.5 | 21.5 | dBm
| ZB_TX_POWER_F2440 | ZB_TX_POWER_F2440 | y | Zigbee | 1.4.1.1: Equipment.DUT.Initiate | 0 | 3 | Tx |  |  |  |  | 2440 |  |  |  |  | 18.5 | 21.5 | dBm
| ZB_TX_POWER_F2480 | ZB_TX_POWER_F2480 | y | Zigbee | 1.4.1.1: Equipment.DUT.Initiate | 0 | 3 | Tx |  |  |  |  | 2480 |  |  |  |  | 18.5 | 21.5 | dBm
| ZB_RX_PER_F2405_P-97 | ZB_RX_PER_F2405_P-97 | y | Zigbee | 1.4.1.1: Equipment.DUT.Initiate | 0 | 3 | Rx |  |  |  |  | 2405 |  |  |  |  | 0 | 1 | %
| ZB_RX_PER_F2440_P-97 | ZB_RX_PER_F2440_P-97 | y | Zigbee | 1.4.1.1: Equipment.DUT.Initiate | 0 | 3 | Rx |  |  |  |  | 2440 |  |  |  |  | 0 | 1 | %
| ZB_RX_PER_F2480_P-97 | ZB_RX_PER_F2480_P-97 | y | Zigbee | 1.4.1.1: Equipment.DUT.Initiate | 0 | 3 | Rx |  |  |  |  | 2480 |  |  |  |  | 0 | 1 | %
CheckCalibration | CheckCalData1 | CAL_DATA_WRITTEN |  | default | 1.4.1.2: CheckCalData1 | 0 | 20 | [5 empty] | hexdump -s 4096 -n 100 /dev/mmcblk0p12 | root@OpenWrt:/# | [10 empty] | 0001000 0000 0000 0000 0000 0000 0000 0000 0000 * 0001060 0000 0000 0001064
| CheckCalData2 | CAL_DATA_WRITTEN | y | default | 1.4.1.3: CheckCalData2 | 0 | 20 | [5 empty] | hexdump -s 362496 -n 100 /dev/mmcblk0p12 | root@OpenWrt:/# | [10 empty] | 0058800 0000 0000 0000 0000 0000 0000 0000 0000 * 0058860 0000 0000 0058864
| IPQ5332 | CAL_DATA_FILE_REMOVED |  | default | 17.7: Version.CCG | 0 | 3 |  |  | if |  |  | [ -e /lib/firmware/IPQ5332/caldata.bin ] ¦¦ echo "OK!caldata.bin not exists" | root@OpenWrt:/# | OK!caldata.bin not exists
| IPQ5332 | CAL_DATA_FILE_REMOVED |  | default | 17.7: Version.CCG | 0 | 3 |  |  | else |  |  | rm /lib/firmware/IPQ5332/caldata.bin | root@OpenWrt:/#
| IPQ5332 | CAL_DATA_FILE_REMOVED |  | default | 17.7: Version.CCG | 0 | 3 |  |  | else |  |  | [ -e /lib/firmware/IPQ5332/caldata.bin ] ¦¦ echo "OK!caldata.bin not exists" | root@OpenWrt:/# | OK!caldata.bin not exists
| qcn9224 | CAL_DATA_FILE_REMOVED | y | default | 17.7: Version.CCG | 0 | 3 |  |  | if |  |  | [ -e /lib/firmware/qcn9224/caldata_2.bin ] ¦¦ echo "OK!caldata_2.bin not exists" | root@OpenWrt:/# | OK!caldata_2.bin not exists
| qcn9224 | CAL_DATA_FILE_REMOVED |  | default | 17.7: Version.CCG | 0 | 3 |  |  | else |  |  | rm /lib/firmware/qcn9224/caldata_2.bin | root@OpenWrt:/#
| qcn9224 | CAL_DATA_FILE_REMOVED | y | default | 17.7: Version.CCG | 0 | 3 |  |  | else |  |  | [ -e /lib/firmware/qcn9224/caldata_2.bin ] ¦¦ echo "OK!caldata_2.bin not exists" | root@OpenWrt:/# | OK!caldata_2.bin not exists
| Kill_wifi_ATE | BZT_TEST_INSTRUMENT_OK |  | KillProcessNoRes | 1.4.1.6: Kill_wifi_ATE | 1 | 3 | [5 empty] | ATSuite
| Kill_bt_ATE | WIFI_TEST_INSTRUMENT_OK |  | KillProcessNoRes | 1.4.1.5: Kill_bt_ATE | 1 | 3 | [5 empty] | BTTestSuiteRD
| Kill_bt_QUTS | WIFI_TEST_INSTRUMENT_OK |  | KillProcessNoRes | 1.4.1.5: Kill_bt_ATE | 1 | 3 | [5 empty] | QUTSStatusApp

## MBFT (P2)
SeqName | ItemName | EeroName | Json | TestKeyword | ErrorCode | RetryTimes | TimeOut | SubStr1 | SubStr2 | IfElse | For | Mode | ComdOrParam | ExpectStr | CheckStr1 | CheckStr2 | Spec | Limit_min | Limit_max | Unit | ByPassFail | FTC | MES_var | SpecStatic | NoContain
VerifySFIS | CreateZipFile | VERIFYSFIS |  | CreateZipFile | 15.2: ShopFloor.WrongStation | 0 | 10 | [5 empty] | Data\litepoint.zip
| CheckEeroTest | VERIFYSFIS |  | CheckEeroTest | 15.2: ShopFloor.WrongStation | 0 | 10
| Checkroute | VERIFYSFIS |  | Checkroute | 15.5: ShopFloor.Repair 15.1: ShopFloor.Communication 15.2: ShopFloor.WrongStation | 0 | 10
| GetWorkOrder | VERIFYSFIS |  | GetWorkOrder | 15.1: ShopFloor.Communication | 0 | 0
| CheckEeroABA | VERIFYSFIS |  | CheckEeroABA | 15.9: ShopFloor.ABXRetestError | 0 | 10
| VERIFYSFIS | VERIFYSFIS | y | GetPcbaErroMessage | 15.1: ShopFloor.Communication | 0 | 0
PingDUT | FIXTURE_CLOSE | FIXTURE_CLOSE | y | ThreadSleep | 1.11.5: Equipment.FixtureMCU.InsertIOBlock | [7 empty] | 5
| DUT_PING | DUT_PING | y | PingDUT | 1.4.1: Equipment.DUT.Ping | 2 | 15 | [5 empty] | 192.168.1.1
TelnetDUT | DUT_TELNET | DUT_TELNET | y | WaitForTelnet | 4.3: Network.Telnet | 2 | 5
VerifyDUT | VeritfyDUTMAC | DUT_OK |  | default | 9.7: ProcessControl.MACMismatch | 0 | 3 | mac= | root |  |  |  | fw_printenv mac | root@OpenWrt:/# |  |  | <MesMac> | [6 empty] | <MesMac>
| VeritfyDUTSN | DUT_OK | y | VeritfyDUTSN | 9.14: ProcessControl.InvalidSerial | 0 | 3 | serial= | root |  |  |  | fw_printenv serial | root@OpenWrt:/# |  |  | <SN> | [6 empty] | <SN>
ReadLuxQsdkVersion | ReadLuxQsdkVersion | TEST_IMAGE_VERSION | y | default | 17.9: Version.TestImage | 0 | 2 | OK! | root |  |  |  | luxshare_tool -v sw | root@OpenWrt:/# |  |  | <QSDKVER> | [5 empty] | FW_REVISION | <QSDKVER>
TempSensorTest_AfterBoot | TEMP_BOOT | TEMP_BOOT | y | TempSensorTest_After | 3.18: Device.TemperatureSensor | 0 | 3 | temp | root |  |  |  | cat /sys/class/thermal/thermal_zone3/temp | root@OpenWrt:/# |  |  |  |  | 63 | C |  |  | Temp_AfterBoot
SubsystemTest | LED_MODEL | LED_MODEL | y | default | 17.8: Version.LED | 0 | 3 | name | root |  |  |  | cat /sys/bus/i2c/devices/i2c-0/0-0030/name | root@OpenWrt:/# |  |  | lp5562¦ktd2027 | [5 empty] | LED_MODEL
| PHY_STATUS | PHY_STATUS | y | default | 17.1: Version.Switch | 2 | 3 | qca probe | phy driver |  |  |  | dmesg ¦ grep qca808x ¦ head -1 ¦ cut -d : -f 3 | root@OpenWrt:/# |  |  | qca808x | [5 empty] | PHY_STATUS
| MMC_MODEL | MMC_MODEL | y | default | 17.3: Version.MMC | 0 | 3 | {print $5}' | root |  |  |  | dmesg ¦ grep 'mmcblk0' ¦ head -1 ¦ awk '{print $5}' | root@OpenWrt:/# |  |  | JS04AC¦8GUF4R | [5 empty] | EMMC_VENDOR
| FUSB_STATUS | FUSB_STATUS | y | default | 17.7: Version.CCG | 0 | 3 | 37 | root |  |  |  | luxshare_tool --get-gpio 37 | root@OpenWrt:/# |  |  | OK!10¦OK!11 | [5 empty] | FUSB_STATUS
LoadBZTDriver | LoadBZTFirmware | LOAD_BZT |  | default | 3.16.3.1: Device.WiFiRadio.BothRadios.Enable | 0 | 30 | [5 empty] | QorvoFirmwareUpdater /lib/firmware/qorvo/Firmware_QPG7015M/Firmware_QPG7015M.hex | root@OpenWrt:/# | update SUCCEEDED
| QorvoPTC | LOAD_BZT | y | default | 3.16.3.1: Device.WiFiRadio.BothRadios.Enable | 0 | 30 | [5 empty] | QorvoPTC& | root@OpenWrt:/#
LoadWiFiDrivers | LOAD_WIFI | LOAD_WIFI | y | default | 3.16.3.1: Device.WiFiRadio.BothRadios.Enable | 0 | 50 | [5 empty] | wifi config > /etc/config/wireless | root@OpenWrt:/#
| ThreadSleep | FIXTURE_CLOSE |  | ThreadSleep | 3.16.3.1: Device.WiFiRadio.BothRadios.Enable | [7 empty] | 3
SpruceCanCommunicateTest | SPRUCE_CHECK | SPRUCE_CHECK | y | default | 3.4.2: Device.Radio.Spruce | 0 | 20 | [5 empty] | dmesg ¦ grep "FW ready received for device 0x1109" | root@OpenWrt:/# | FW ready received for device 0x1109
| Kill_wifi_ATE | BZT_TEST_INSTRUMENT_OK |  | KillProcessNoRes | 1.4.1.6: Kill_wifi_ATE | 1 | 3 | [5 empty] | ATSuite
TestClearBefore | ClearDirectoryLog | WIFI_TEST_INSTRUMENT_OK |  | ClearDirectory | 1.4.3.1: ClearDirectoryLog | 1 | 3 | [5 empty] | D:\log
| ClearDirectoryATELog | WIFI_TEST_INSTRUMENT_OK |  | ClearDirectory | 1.4.3.3: ClearDirectoryATELog | 1 | 3 | [5 empty] | E:\Eero_SnowBird_P1_LUX_MBFT_WIFI_ATSuite\release\log
| ClearDirectoryData | WIFI_TEST_INSTRUMENT_OK |  | ClearDirectory | 1.4.3.4: ClearDirectoryData | 1 | 3 | [5 empty] | ./Data
| ClearDirectoryBtLog | BZT_TEST_INSTRUMENT_OK |  | ClearDirectory | 1.4.2.1: ClearDirectoryBtLog | 1 | 3 | [5 empty] | E:\eero_SnowBird_P1_LUX_MBFT_BZT_BTTestSuite\log
| CopyConfig | WIFI_TEST_INSTRUMENT_OK |  | CopyMBFTConfig | 1.4.1.7: CopyConfig | 1 | 10 | [5 empty] | E:\Eero_SnowBird_P1_LUX_MBFT_WIFI_ATSuite | E:\Eero_SnowBird_P1_LUX_MBFT_WIFI_ATSuite\release\Setup
| Kill_bt_ATE | WIFI_TEST_INSTRUMENT_OK |  | KillProcessNoRes | 1.4.1.5: Kill_bt_ATE | 1 | 3 | [5 empty] | BTTestSuiteRD
| StartProcessATSuite | WIFI_TEST_INSTRUMENT_OK |  | RestartProcess | 1.4.1.4: StartProcessATSuite | 1 | 10 | [5 empty] | E:\Eero_SnowBird_P1_LUX_MBFT_WIFI_ATSuite\release\ATSuite.exe | ATSuite
| PassSN | WIFI_TEST_INSTRUMENT_OK |  | PassSN | 1.4.2.7: PassSN | 0 | 3 | [5 empty] | 123.ini | E:\Eero_SnowBird_P1_LUX_MBFT_WIFI_ATSuite\release\123.ini
| WIFI_TEST_INSTRUMENT_OK | WIFI_TEST_INSTRUMENT_OK | y | Waitingcsvlog | 1.12.3.3: Equipment.LitePoint.Controller.NoPathLossFile | 0 | 25000 | [5 empty] | D:\log | [8 empty] | 0
| CompressFile | WIFI_TEST_INSTRUMENT_OK |  | CompressFile | 1.4.2.3: CompressFile | 0 | 0 | [5 empty] | E:\Eero_SnowBird_P1_LUX_MBFT_WIFI_ATSuite\release\log | ./Data\litepoint.zip
| CompressFile | WIFI_TEST_INSTRUMENT_OK |  | CompressFile | 1.4.2.3: CompressFile | 0 | 0 | [5 empty] | E:\Eero_SnowBird_P1_LUX_MBFT_WIFI_ATSuite\release\log | D:\SaveData\SN_DateTime.Now:yyyy-MM-dd_hh-mm-ss.zip
| Kill_wifi_ATE | BZT_TEST_INSTRUMENT_OK |  | KillProcessNoRes | 1.4.1.6: Kill_wifi_ATE | 1 | 3 | [5 empty] | ATSuite
| IQXEL_MODEL | IQXEL_MODEL | y | GetIQXInfo | 1.4.2.4: IQXEL_MODEL | 0 | 0 | [5 empty] | MODEL
| IQXEL_SN | IQXEL_SN | y | GetIQXInfo | 1.4.2.5: IQXEL_SN | 0 | 0 | [5 empty] | SN
RadioCalibration_5G | WIFI_5G_XTAL_CAL | WIFI_5G_XTAL_CAL | y | 5G_Calibration | 1.4.1.1: Equipment.DUT.Initiate | 0 | 3 | Calibration | 0 |  |  |  | 5825
| WIFI_5G_TX_CAL | WIFI_5G_TX_CAL | y | 5G_Calibration | 1.4.1.1: Equipment.DUT.Initiate | 0 | 3 | Calibration | 0 |  |  |  | 5825
| WIFI_5G_RX_CAL | WIFI_5G_RX_CAL | y | 5G_Calibration | 1.4.1.1: Equipment.DUT.Initiate | 0 | 3 | Calibration | 1 |  |  |  | 5825
RadioValidation_5G | WIFI_TX_POWER_F5180_HE_BW20_MCS0_C0 | WIFI_TX_POWER_F5180_HE_BW20_MCS0_C0 | y | 5G_RadioValidation | 1.4.1.1: Equipment.DUT.Initiate | 0 | 3 | Tx | 0 |  |  |  | 5180 | HE_SU-MCS0
| WIFI_TX_POWER_F5180_HE_BW20_MCS0_C1 | WIFI_TX_POWER_F5180_HE_BW20_MCS0_C1 | y | 5G_RadioValidation | 1.4.1.1: Equipment.DUT.Initiate | 0 | 3 | Tx | 1 |  |  |  | 5180 | HE_SU-MCS0
| WIFI_TX_POWER_F5500_HE_BW20_MCS0_C0 | WIFI_TX_POWER_F5500_HE_BW20_MCS0_C0 | y | 5G_RadioValidation | 1.4.1.1: Equipment.DUT.Initiate | 0 | 3 | Tx | 0 |  |  |  | 5500 | HE_SU-MCS0
| WIFI_TX_POWER_F5500_HE_BW20_MCS0_C1 | WIFI_TX_POWER_F5500_HE_BW20_MCS0_C1 | y | 5G_RadioValidation | 1.4.1.1: Equipment.DUT.Initiate | 0 | 3 | Tx | 1 |  |  |  | 5500 | HE_SU-MCS0
| WIFI_TX_POWER_F5745_HE_BW20_MCS0_C0 | WIFI_TX_POWER_F5745_HE_BW20_MCS0_C0 | y | 5G_RadioValidation | 1.4.1.1: Equipment.DUT.Initiate | 0 | 3 | Tx | 0 |  |  |  | 5745 | HE_SU-MCS0
| WIFI_TX_POWER_F5745_HE_BW20_MCS0_C1 | WIFI_TX_POWER_F5745_HE_BW20_MCS0_C1 | y | 5G_RadioValidation | 1.4.1.1: Equipment.DUT.Initiate | 0 | 3 | Tx | 1 |  |  |  | 5745 | HE_SU-MCS0
| WIFI_TX_POWER_F5885_HE_BW20_MCS0_C0 | WIFI_TX_POWER_F5885_HE_BW20_MCS0_C0 | y | 5G_RadioValidation | 1.4.1.1: Equipment.DUT.Initiate | 0 | 3 | Tx | 0 |  |  |  | 5885 | HE_SU-MCS0
| WIFI_TX_POWER_F5885_HE_BW20_MCS0_C1 | WIFI_TX_POWER_F5885_HE_BW20_MCS0_C1 | y | 5G_RadioValidation | 1.4.1.1: Equipment.DUT.Initiate | 0 | 3 | Tx | 1 |  |  |  | 5885 | HE_SU-MCS0
| WIFI_TX_POWER_F5180_HE_BW20_MCS7_C0 | WIFI_TX_POWER_F5180_HE_BW20_MCS7_C0 | y | 5G_RadioValidation | 1.4.1.1: Equipment.DUT.Initiate | 0 | 3 | Tx | 0 |  |  |  | 5180 | HE_SU-MCS7
| WIFI_TX_POWER_F5180_HE_BW20_MCS7_C1 | WIFI_TX_POWER_F5180_HE_BW20_MCS7_C1 | y | 5G_RadioValidation | 1.4.1.1: Equipment.DUT.Initiate | 0 | 3 | Tx | 1 |  |  |  | 5180 | HE_SU-MCS7
| WIFI_TX_POWER_F5500_HE_BW20_MCS7_C0 | WIFI_TX_POWER_F5500_HE_BW20_MCS7_C0 | y | 5G_RadioValidation | 1.4.1.1: Equipment.DUT.Initiate | 0 | 3 | Tx | 0 |  |  |  | 5500 | HE_SU-MCS7
| WIFI_TX_POWER_F5500_HE_BW20_MCS7_C1 | WIFI_TX_POWER_F5500_HE_BW20_MCS7_C1 | y | 5G_RadioValidation | 1.4.1.1: Equipment.DUT.Initiate | 0 | 3 | Tx | 1 |  |  |  | 5500 | HE_SU-MCS7
| WIFI_TX_POWER_F5745_HE_BW20_MCS7_C0 | WIFI_TX_POWER_F5745_HE_BW20_MCS7_C0 | y | 5G_RadioValidation | 1.4.1.1: Equipment.DUT.Initiate | 0 | 3 | Tx | 0 |  |  |  | 5745 | HE_SU-MCS7
| WIFI_TX_POWER_F5745_HE_BW20_MCS7_C1 | WIFI_TX_POWER_F5745_HE_BW20_MCS7_C1 | y | 5G_RadioValidation | 1.4.1.1: Equipment.DUT.Initiate | 0 | 3 | Tx | 1 |  |  |  | 5745 | HE_SU-MCS7
| WIFI_TX_POWER_F5885_HE_BW20_MCS7_C0 | WIFI_TX_POWER_F5885_HE_BW20_MCS7_C0 | y | 5G_RadioValidation | 1.4.1.1: Equipment.DUT.Initiate | 0 | 3 | Tx | 0 |  |  |  | 5885 | HE_SU-MCS7
| WIFI_TX_POWER_F5885_HE_BW20_MCS7_C1 | WIFI_TX_POWER_F5885_HE_BW20_MCS7_C1 | y | 5G_RadioValidation | 1.4.1.1: Equipment.DUT.Initiate | 0 | 3 | Tx | 1 |  |  |  | 5885 | HE_SU-MCS7
| WIFI_TX_POWER_F5745_EHT_BW20_MCS13_C0 | WIFI_TX_POWER_F5745_EHT_BW20_MCS13_C0 | y | 5G_RadioValidation | 1.4.1.1: Equipment.DUT.Initiate | 0 | 3 | Tx | 0 |  |  |  | 5745 | EHT_MU-MCS13
| WIFI_TX_POWER_F5745_EHT_BW20_MCS13_C1 | WIFI_TX_POWER_F5745_EHT_BW20_MCS13_C1 | y | 5G_RadioValidation | 1.4.1.1: Equipment.DUT.Initiate | 0 | 3 | Tx | 1 |  |  |  | 5745 | EHT_MU-MCS13
| WIFI_TX_POWER_F5250_EHT_BW160_MCS13_C0 | WIFI_TX_POWER_F5250_EHT_BW160_MCS13_C0 | y | 5G_RadioValidation | 1.4.1.1: Equipment.DUT.Initiate | 0 | 3 | Tx | 0 |  |  |  | 5250 | EHT_MU-MCS13
| WIFI_TX_POWER_F5250_EHT_BW160_MCS13_C1 | WIFI_TX_POWER_F5250_EHT_BW160_MCS13_C1 | y | 5G_RadioValidation | 1.4.1.1: Equipment.DUT.Initiate | 0 | 3 | Tx | 1 |  |  |  | 5250 | EHT_MU-MCS13
| WIFI_TX_POWER_F5570_EHT_BW160_MCS13_C0 | WIFI_TX_POWER_F5570_EHT_BW160_MCS13_C0 | y | 5G_RadioValidation | 1.4.1.1: Equipment.DUT.Initiate | 0 | 3 | Tx | 0 |  |  |  | 5570 | EHT_MU-MCS13
| WIFI_TX_POWER_F5570_EHT_BW160_MCS13_C1 | WIFI_TX_POWER_F5570_EHT_BW160_MCS13_C1 | y | 5G_RadioValidation | 1.4.1.1: Equipment.DUT.Initiate | 0 | 3 | Tx | 1 |  |  |  | 5570 | EHT_MU-MCS13
| WIFI_TX_POWER_F5815_EHT_BW160_MCS13_C0 | WIFI_TX_POWER_F5815_EHT_BW160_MCS13_C0 | y | 5G_RadioValidation | 1.4.1.1: Equipment.DUT.Initiate | 0 | 3 | Tx | 0 |  |  |  | 5815 | EHT_MU-MCS13
| WIFI_TX_POWER_F5815_EHT_BW160_MCS13_C1 | WIFI_TX_POWER_F5815_EHT_BW160_MCS13_C1 | y | 5G_RadioValidation | 1.4.1.1: Equipment.DUT.Initiate | 0 | 3 | Tx | 1 |  |  |  | 5815 | EHT_MU-MCS13
| WIFI_TX_POWER_F5690_EHT_BW240_MCS13_C0 | WIFI_TX_POWER_F5690_EHT_BW240_MCS13_C0 | y | 5G_RadioValidation | 1.4.1.1: Equipment.DUT.Initiate | 0 | 3 | Tx | 0 |  |  |  | 5690 | EHT_MU-MCS13
| WIFI_TX_POWER_F5690_EHT_BW240_MCS13_C1 | WIFI_TX_POWER_F5690_EHT_BW240_MCS13_C1 | y | 5G_RadioValidation | 1.4.1.1: Equipment.DUT.Initiate | 0 | 3 | Tx | 1 |  |  |  | 5690 | EHT_MU-MCS13
| WIFI_TX_EVM_F5180_HE_BW20_MCS0_C0 | WIFI_TX_EVM_F5180_HE_BW20_MCS0_C0 | y | 5G_RadioValidation | 1.4.1.1: Equipment.DUT.Initiate | 0 | 3 | Tx | 0 |  |  |  | 5180 | HE_SU-MCS0
| WIFI_TX_EVM_F5180_HE_BW20_MCS0_C1 | WIFI_TX_EVM_F5180_HE_BW20_MCS0_C1 | y | 5G_RadioValidation | 1.4.1.1: Equipment.DUT.Initiate | 0 | 3 | Tx | 1 |  |  |  | 5180 | HE_SU-MCS0
| WIFI_TX_EVM_F5500_HE_BW20_MCS0_C0 | WIFI_TX_EVM_F5500_HE_BW20_MCS0_C0 | y | 5G_RadioValidation | 1.4.1.1: Equipment.DUT.Initiate | 0 | 3 | Tx | 0 |  |  |  | 5500 | HE_SU-MCS0
| WIFI_TX_EVM_F5500_HE_BW20_MCS0_C1 | WIFI_TX_EVM_F5500_HE_BW20_MCS0_C1 | y | 5G_RadioValidation | 1.4.1.1: Equipment.DUT.Initiate | 0 | 3 | Tx | 1 |  |  |  | 5500 | HE_SU-MCS0
| WIFI_TX_EVM_F5745_HE_BW20_MCS0_C0 | WIFI_TX_EVM_F5745_HE_BW20_MCS0_C0 | y | 5G_RadioValidation | 1.4.1.1: Equipment.DUT.Initiate | 0 | 3 | Tx | 0 |  |  |  | 5745 | HE_SU-MCS0
| WIFI_TX_EVM_F5745_HE_BW20_MCS0_C1 | WIFI_TX_EVM_F5745_HE_BW20_MCS0_C1 | y | 5G_RadioValidation | 1.4.1.1: Equipment.DUT.Initiate | 0 | 3 | Tx | 1 |  |  |  | 5745 | HE_SU-MCS0
| WIFI_TX_EVM_F5885_HE_BW20_MCS0_C0 | WIFI_TX_EVM_F5885_HE_BW20_MCS0_C0 | y | 5G_RadioValidation | 1.4.1.1: Equipment.DUT.Initiate | 0 | 3 | Tx | 0 |  |  |  | 5885 | HE_SU-MCS0
| WIFI_TX_EVM_F5885_HE_BW20_MCS0_C1 | WIFI_TX_EVM_F5885_HE_BW20_MCS0_C1 | y | 5G_RadioValidation | 1.4.1.1: Equipment.DUT.Initiate | 0 | 3 | Tx | 1 |  |  |  | 5885 | HE_SU-MCS0
| WIFI_TX_EVM_F5180_HE_BW20_MCS7_C0 | WIFI_TX_EVM_F5180_HE_BW20_MCS7_C0 | y | 5G_RadioValidation | 1.4.1.1: Equipment.DUT.Initiate | 0 | 3 | Tx | 0 |  |  |  | 5180 | HE_SU-MCS7
| WIFI_TX_EVM_F5180_HE_BW20_MCS7_C1 | WIFI_TX_EVM_F5180_HE_BW20_MCS7_C1 | y | 5G_RadioValidation | 1.4.1.1: Equipment.DUT.Initiate | 0 | 3 | Tx | 1 |  |  |  | 5180 | HE_SU-MCS7
| WIFI_TX_EVM_F5500_HE_BW20_MCS7_C0 | WIFI_TX_EVM_F5500_HE_BW20_MCS7_C0 | y | 5G_RadioValidation | 1.4.1.1: Equipment.DUT.Initiate | 0 | 3 | Tx | 0 |  |  |  | 5500 | HE_SU-MCS7
| WIFI_TX_EVM_F5500_HE_BW20_MCS7_C1 | WIFI_TX_EVM_F5500_HE_BW20_MCS7_C1 | y | 5G_RadioValidation | 1.4.1.1: Equipment.DUT.Initiate | 0 | 3 | Tx | 1 |  |  |  | 5500 | HE_SU-MCS7
| WIFI_TX_EVM_F5745_HE_BW20_MCS7_C0 | WIFI_TX_EVM_F5745_HE_BW20_MCS7_C0 | y | 5G_RadioValidation | 1.4.1.1: Equipment.DUT.Initiate | 0 | 3 | Tx | 0 |  |  |  | 5745 | HE_SU-MCS7
| WIFI_TX_EVM_F5745_HE_BW20_MCS7_C1 | WIFI_TX_EVM_F5745_HE_BW20_MCS7_C1 | y | 5G_RadioValidation | 1.4.1.1: Equipment.DUT.Initiate | 0 | 3 | Tx | 1 |  |  |  | 5745 | HE_SU-MCS7
| WIFI_TX_EVM_F5885_HE_BW20_MCS7_C0 | WIFI_TX_EVM_F5885_HE_BW20_MCS7_C0 | y | 5G_RadioValidation | 1.4.1.1: Equipment.DUT.Initiate | 0 | 3 | Tx | 0 |  |  |  | 5885 | HE_SU-MCS7
| WIFI_TX_EVM_F5885_HE_BW20_MCS7_C1 | WIFI_TX_EVM_F5885_HE_BW20_MCS7_C1 | y | 5G_RadioValidation | 1.4.1.1: Equipment.DUT.Initiate | 0 | 3 | Tx | 1 |  |  |  | 5885 | HE_SU-MCS7
| WIFI_TX_EVM_F5745_EHT_BW20_MCS13_C0 | WIFI_TX_EVM_F5745_EHT_BW20_MCS13_C0 | y | 5G_RadioValidation | 1.4.1.1: Equipment.DUT.Initiate | 0 | 3 | Tx | 0 |  |  |  | 5745 | EHT_MU-MCS13
| WIFI_TX_EVM_F5745_EHT_BW20_MCS13_C1 | WIFI_TX_EVM_F5745_EHT_BW20_MCS13_C1 | y | 5G_RadioValidation | 1.4.1.1: Equipment.DUT.Initiate | 0 | 3 | Tx | 1 |  |  |  | 5745 | EHT_MU-MCS13
| WIFI_TX_EVM_F5250_EHT_BW160_MCS13_C0 | WIFI_TX_EVM_F5250_EHT_BW160_MCS13_C0 | y | 5G_RadioValidation | 1.4.1.1: Equipment.DUT.Initiate | 0 | 3 | Tx | 0 |  |  |  | 5250 | EHT_MU-MCS13
| WIFI_TX_EVM_F5250_EHT_BW160_MCS13_C1 | WIFI_TX_EVM_F5250_EHT_BW160_MCS13_C1 | y | 5G_RadioValidation | 1.4.1.1: Equipment.DUT.Initiate | 0 | 3 | Tx | 1 |  |  |  | 5250 | EHT_MU-MCS13
| WIFI_TX_EVM_F5570_EHT_BW160_MCS13_C0 | WIFI_TX_EVM_F5570_EHT_BW160_MCS13_C0 | y | 5G_RadioValidation | 1.4.1.1: Equipment.DUT.Initiate | 0 | 3 | Tx | 0 |  |  |  | 5570 | EHT_MU-MCS13
| WIFI_TX_EVM_F5570_EHT_BW160_MCS13_C1 | WIFI_TX_EVM_F5570_EHT_BW160_MCS13_C1 | y | 5G_RadioValidation | 1.4.1.1: Equipment.DUT.Initiate | 0 | 3 | Tx | 1 |  |  |  | 5570 | EHT_MU-MCS13
| WIFI_TX_EVM_F5815_EHT_BW160_MCS13_C0 | WIFI_TX_EVM_F5815_EHT_BW160_MCS13_C0 | y | 5G_RadioValidation | 1.4.1.1: Equipment.DUT.Initiate | 0 | 3 | Tx | 0 |  |  |  | 5815 | EHT_MU-MCS13
| WIFI_TX_EVM_F5815_EHT_BW160_MCS13_C1 | WIFI_TX_EVM_F5815_EHT_BW160_MCS13_C1 | y | 5G_RadioValidation | 1.4.1.1: Equipment.DUT.Initiate | 0 | 3 | Tx | 1 |  |  |  | 5815 | EHT_MU-MCS13
| WIFI_TX_EVM_F5690_EHT_BW240_MCS13_C0 | WIFI_TX_EVM_F5690_EHT_BW240_MCS13_C0 | y | 5G_RadioValidation | 1.4.1.1: Equipment.DUT.Initiate | 0 | 3 | Tx | 0 |  |  |  | 5690 | EHT_MU-MCS13
| WIFI_TX_EVM_F5690_EHT_BW240_MCS13_C1 | WIFI_TX_EVM_F5690_EHT_BW240_MCS13_C1 | y | 5G_RadioValidation | 1.4.1.1: Equipment.DUT.Initiate | 0 | 3 | Tx | 1 |  |  |  | 5690 | EHT_MU-MCS13
| WIFI_TX_FREQERR_F5180_HE_BW20_MCS0_C0 | WIFI_TX_FREQERR_F5180_HE_BW20_MCS0_C0 | y | 5G_RadioValidation | 1.4.1.1: Equipment.DUT.Initiate | 0 | 3 | Tx | 0 |  |  |  | 5180 | HE_SU-MCS0
| WIFI_TX_FREQERR_F5180_HE_BW20_MCS0_C1 | WIFI_TX_FREQERR_F5180_HE_BW20_MCS0_C1 | y | 5G_RadioValidation | 1.4.1.1: Equipment.DUT.Initiate | 0 | 3 | Tx | 1 |  |  |  | 5180 | HE_SU-MCS0
| WIFI_TX_FREQERR_F5500_HE_BW20_MCS0_C0 | WIFI_TX_FREQERR_F5500_HE_BW20_MCS0_C0 | y | 5G_RadioValidation | 1.4.1.1: Equipment.DUT.Initiate | 0 | 3 | Tx | 0 |  |  |  | 5500 | HE_SU-MCS0
| WIFI_TX_FREQERR_F5500_HE_BW20_MCS0_C1 | WIFI_TX_FREQERR_F5500_HE_BW20_MCS0_C1 | y | 5G_RadioValidation | 1.4.1.1: Equipment.DUT.Initiate | 0 | 3 | Tx | 1 |  |  |  | 5500 | HE_SU-MCS0
| WIFI_TX_FREQERR_F5745_HE_BW20_MCS0_C0 | WIFI_TX_FREQERR_F5745_HE_BW20_MCS0_C0 | y | 5G_RadioValidation | 1.4.1.1: Equipment.DUT.Initiate | 0 | 3 | Tx | 0 |  |  |  | 5745 | HE_SU-MCS0
| WIFI_TX_FREQERR_F5745_HE_BW20_MCS0_C1 | WIFI_TX_FREQERR_F5745_HE_BW20_MCS0_C1 | y | 5G_RadioValidation | 1.4.1.1: Equipment.DUT.Initiate | 0 | 3 | Tx | 1 |  |  |  | 5745 | HE_SU-MCS0
| WIFI_TX_FREQERR_F5885_HE_BW20_MCS0_C0 | WIFI_TX_FREQERR_F5885_HE_BW20_MCS0_C0 | y | 5G_RadioValidation | 1.4.1.1: Equipment.DUT.Initiate | 0 | 3 | Tx | 0 |  |  |  | 5885 | HE_SU-MCS0
| WIFI_TX_FREQERR_F5885_HE_BW20_MCS0_C1 | WIFI_TX_FREQERR_F5885_HE_BW20_MCS0_C1 | y | 5G_RadioValidation | 1.4.1.1: Equipment.DUT.Initiate | 0 | 3 | Tx | 1 |  |  |  | 5885 | HE_SU-MCS0
| WIFI_TX_FREQERR_F5180_HE_BW20_MCS7_C0 | WIFI_TX_FREQERR_F5180_HE_BW20_MCS7_C0 | y | 5G_RadioValidation | 1.4.1.1: Equipment.DUT.Initiate | 0 | 3 | Tx | 0 |  |  |  | 5180 | HE_SU-MCS7
| WIFI_TX_FREQERR_F5180_HE_BW20_MCS7_C1 | WIFI_TX_FREQERR_F5180_HE_BW20_MCS7_C1 | y | 5G_RadioValidation | 1.4.1.1: Equipment.DUT.Initiate | 0 | 3 | Tx | 1 |  |  |  | 5180 | HE_SU-MCS7
| WIFI_TX_FREQERR_F5500_HE_BW20_MCS7_C0 | WIFI_TX_FREQERR_F5500_HE_BW20_MCS7_C0 | y | 5G_RadioValidation | 1.4.1.1: Equipment.DUT.Initiate | 0 | 3 | Tx | 0 |  |  |  | 5500 | HE_SU-MCS7
| WIFI_TX_FREQERR_F5500_HE_BW20_MCS7_C1 | WIFI_TX_FREQERR_F5500_HE_BW20_MCS7_C1 | y | 5G_RadioValidation | 1.4.1.1: Equipment.DUT.Initiate | 0 | 3 | Tx | 1 |  |  |  | 5500 | HE_SU-MCS7
| WIFI_TX_FREQERR_F5745_HE_BW20_MCS7_C0 | WIFI_TX_FREQERR_F5745_HE_BW20_MCS7_C0 | y | 5G_RadioValidation | 1.4.1.1: Equipment.DUT.Initiate | 0 | 3 | Tx | 0 |  |  |  | 5745 | HE_SU-MCS7
| WIFI_TX_FREQERR_F5745_HE_BW20_MCS7_C1 | WIFI_TX_FREQERR_F5745_HE_BW20_MCS7_C1 | y | 5G_RadioValidation | 1.4.1.1: Equipment.DUT.Initiate | 0 | 3 | Tx | 1 |  |  |  | 5745 | HE_SU-MCS7
| WIFI_TX_FREQERR_F5885_HE_BW20_MCS7_C0 | WIFI_TX_FREQERR_F5885_HE_BW20_MCS7_C0 | y | 5G_RadioValidation | 1.4.1.1: Equipment.DUT.Initiate | 0 | 3 | Tx | 0 |  |  |  | 5885 | HE_SU-MCS7
| WIFI_TX_FREQERR_F5885_HE_BW20_MCS7_C1 | WIFI_TX_FREQERR_F5885_HE_BW20_MCS7_C1 | y | 5G_RadioValidation | 1.4.1.1: Equipment.DUT.Initiate | 0 | 3 | Tx | 1 |  |  |  | 5885 | HE_SU-MCS7
| WIFI_TX_FREQERR_F5745_EHT_BW20_MCS13_C0 | WIFI_TX_FREQERR_F5745_EHT_BW20_MCS13_C0 | y | 5G_RadioValidation | 1.4.1.1: Equipment.DUT.Initiate | 0 | 3 | Tx | 0 |  |  |  | 5745 | EHT_MU-MCS13
| WIFI_TX_FREQERR_F5745_EHT_BW20_MCS13_C1 | WIFI_TX_FREQERR_F5745_EHT_BW20_MCS13_C1 | y | 5G_RadioValidation | 1.4.1.1: Equipment.DUT.Initiate | 0 | 3 | Tx | 1 |  |  |  | 5745 | EHT_MU-MCS13
| WIFI_TX_FREQERR_F5250_EHT_BW160_MCS13_C0 | WIFI_TX_FREQERR_F5250_EHT_BW160_MCS13_C0 | y | 5G_RadioValidation | 1.4.1.1: Equipment.DUT.Initiate | 0 | 3 | Tx | 0 |  |  |  | 5250 | EHT_MU-MCS13
| WIFI_TX_FREQERR_F5250_EHT_BW160_MCS13_C1 | WIFI_TX_FREQERR_F5250_EHT_BW160_MCS13_C1 | y | 5G_RadioValidation | 1.4.1.1: Equipment.DUT.Initiate | 0 | 3 | Tx | 1 |  |  |  | 5250 | EHT_MU-MCS13
| WIFI_TX_FREQERR_F5570_EHT_BW160_MCS13_C0 | WIFI_TX_FREQERR_F5570_EHT_BW160_MCS13_C0 | y | 5G_RadioValidation | 1.4.1.1: Equipment.DUT.Initiate | 0 | 3 | Tx | 0 |  |  |  | 5570 | EHT_MU-MCS13
| WIFI_TX_FREQERR_F5570_EHT_BW160_MCS13_C1 | WIFI_TX_FREQERR_F5570_EHT_BW160_MCS13_C1 | y | 5G_RadioValidation | 1.4.1.1: Equipment.DUT.Initiate | 0 | 3 | Tx | 1 |  |  |  | 5570 | EHT_MU-MCS13
| WIFI_TX_FREQERR_F5815_EHT_BW160_MCS13_C0 | WIFI_TX_FREQERR_F5815_EHT_BW160_MCS13_C0 | y | 5G_RadioValidation | 1.4.1.1: Equipment.DUT.Initiate | 0 | 3 | Tx | 0 |  |  |  | 5815 | EHT_MU-MCS13
| WIFI_TX_FREQERR_F5815_EHT_BW160_MCS13_C1 | WIFI_TX_FREQERR_F5815_EHT_BW160_MCS13_C1 | y | 5G_RadioValidation | 1.4.1.1: Equipment.DUT.Initiate | 0 | 3 | Tx | 1 |  |  |  | 5815 | EHT_MU-MCS13
| WIFI_TX_FREQERR_F5690_EHT_BW240_MCS13_C0 | WIFI_TX_FREQERR_F5690_EHT_BW240_MCS13_C0 | y | 5G_RadioValidation | 1.4.1.1: Equipment.DUT.Initiate | 0 | 3 | Tx | 0 |  |  |  | 5690 | EHT_MU-MCS13
| WIFI_TX_FREQERR_F5690_EHT_BW240_MCS13_C1 | WIFI_TX_FREQERR_F5690_EHT_BW240_MCS13_C1 | y | 5G_RadioValidation | 1.4.1.1: Equipment.DUT.Initiate | 0 | 3 | Tx | 1 |  |  |  | 5690 | EHT_MU-MCS13
| WIFI_TX_SYSCLKERR_F5180_HE_BW20_MCS0_C0 | WIFI_TX_SYSCLKERR_F5180_HE_BW20_MCS0_C0 | y | 5G_RadioValidation | 1.4.1.1: Equipment.DUT.Initiate | 0 | 3 | Tx | 0 |  |  |  | 5180 | HE_SU-MCS0
| WIFI_TX_SYSCLKERR_F5180_HE_BW20_MCS0_C1 | WIFI_TX_SYSCLKERR_F5180_HE_BW20_MCS0_C1 | y | 5G_RadioValidation | 1.4.1.1: Equipment.DUT.Initiate | 0 | 3 | Tx | 1 |  |  |  | 5180 | HE_SU-MCS0
| WIFI_TX_SYSCLKERR_F5500_HE_BW20_MCS0_C0 | WIFI_TX_SYSCLKERR_F5500_HE_BW20_MCS0_C0 | y | 5G_RadioValidation | 1.4.1.1: Equipment.DUT.Initiate | 0 | 3 | Tx | 0 |  |  |  | 5500 | HE_SU-MCS0
| WIFI_TX_SYSCLKERR_F5500_HE_BW20_MCS0_C1 | WIFI_TX_SYSCLKERR_F5500_HE_BW20_MCS0_C1 | y | 5G_RadioValidation | 1.4.1.1: Equipment.DUT.Initiate | 0 | 3 | Tx | 1 |  |  |  | 5500 | HE_SU-MCS0
| WIFI_TX_SYSCLKERR_F5745_HE_BW20_MCS0_C0 | WIFI_TX_SYSCLKERR_F5745_HE_BW20_MCS0_C0 | y | 5G_RadioValidation | 1.4.1.1: Equipment.DUT.Initiate | 0 | 3 | Tx | 0 |  |  |  | 5745 | HE_SU-MCS0
| WIFI_TX_SYSCLKERR_F5745_HE_BW20_MCS0_C1 | WIFI_TX_SYSCLKERR_F5745_HE_BW20_MCS0_C1 | y | 5G_RadioValidation | 1.4.1.1: Equipment.DUT.Initiate | 0 | 3 | Tx | 1 |  |  |  | 5745 | HE_SU-MCS0
| WIFI_TX_SYSCLKERR_F5885_HE_BW20_MCS0_C0 | WIFI_TX_SYSCLKERR_F5885_HE_BW20_MCS0_C0 | y | 5G_RadioValidation | 1.4.1.1: Equipment.DUT.Initiate | 0 | 3 | Tx | 0 |  |  |  | 5885 | HE_SU-MCS0
| WIFI_TX_SYSCLKERR_F5885_HE_BW20_MCS0_C1 | WIFI_TX_SYSCLKERR_F5885_HE_BW20_MCS0_C1 | y | 5G_RadioValidation | 1.4.1.1: Equipment.DUT.Initiate | 0 | 3 | Tx | 1 |  |  |  | 5885 | HE_SU-MCS0
| WIFI_TX_SYSCLKERR_F5180_HE_BW20_MCS7_C0 | WIFI_TX_SYSCLKERR_F5180_HE_BW20_MCS7_C0 | y | 5G_RadioValidation | 1.4.1.1: Equipment.DUT.Initiate | 0 | 3 | Tx | 0 |  |  |  | 5180 | HE_SU-MCS7
| WIFI_TX_SYSCLKERR_F5180_HE_BW20_MCS7_C1 | WIFI_TX_SYSCLKERR_F5180_HE_BW20_MCS7_C1 | y | 5G_RadioValidation | 1.4.1.1: Equipment.DUT.Initiate | 0 | 3 | Tx | 1 |  |  |  | 5180 | HE_SU-MCS7
| WIFI_TX_SYSCLKERR_F5500_HE_BW20_MCS7_C0 | WIFI_TX_SYSCLKERR_F5500_HE_BW20_MCS7_C0 | y | 5G_RadioValidation | 1.4.1.1: Equipment.DUT.Initiate | 0 | 3 | Tx | 0 |  |  |  | 5500 | HE_SU-MCS7
| WIFI_TX_SYSCLKERR_F5500_HE_BW20_MCS7_C1 | WIFI_TX_SYSCLKERR_F5500_HE_BW20_MCS7_C1 | y | 5G_RadioValidation | 1.4.1.1: Equipment.DUT.Initiate | 0 | 3 | Tx | 1 |  |  |  | 5500 | HE_SU-MCS7
| WIFI_TX_SYSCLKERR_F5745_HE_BW20_MCS7_C0 | WIFI_TX_SYSCLKERR_F5745_HE_BW20_MCS7_C0 | y | 5G_RadioValidation | 1.4.1.1: Equipment.DUT.Initiate | 0 | 3 | Tx | 0 |  |  |  | 5745 | HE_SU-MCS7
| WIFI_TX_SYSCLKERR_F5745_HE_BW20_MCS7_C1 | WIFI_TX_SYSCLKERR_F5745_HE_BW20_MCS7_C1 | y | 5G_RadioValidation | 1.4.1.1: Equipment.DUT.Initiate | 0 | 3 | Tx | 1 |  |  |  | 5745 | HE_SU-MCS7
| WIFI_TX_SYSCLKERR_F5885_HE_BW20_MCS7_C0 | WIFI_TX_SYSCLKERR_F5885_HE_BW20_MCS7_C0 | y | 5G_RadioValidation | 1.4.1.1: Equipment.DUT.Initiate | 0 | 3 | Tx | 0 |  |  |  | 5885 | HE_SU-MCS7
| WIFI_TX_SYSCLKERR_F5885_HE_BW20_MCS7_C1 | WIFI_TX_SYSCLKERR_F5885_HE_BW20_MCS7_C1 | y | 5G_RadioValidation | 1.4.1.1: Equipment.DUT.Initiate | 0 | 3 | Tx | 1 |  |  |  | 5885 | HE_SU-MCS7
| WIFI_TX_SYSCLKERR_F5745_EHT_BW20_MCS13_C0 | WIFI_TX_SYSCLKERR_F5745_EHT_BW20_MCS13_C0 | y | 5G_RadioValidation | 1.4.1.1: Equipment.DUT.Initiate | 0 | 3 | Tx | 0 |  |  |  | 5745 | EHT_MU-MCS13
| WIFI_TX_SYSCLKERR_F5745_EHT_BW20_MCS13_C1 | WIFI_TX_SYSCLKERR_F5745_EHT_BW20_MCS13_C1 | y | 5G_RadioValidation | 1.4.1.1: Equipment.DUT.Initiate | 0 | 3 | Tx | 1 |  |  |  | 5745 | EHT_MU-MCS13
| WIFI_TX_SYSCLKERR_F5250_EHT_BW160_MCS13_C0 | WIFI_TX_SYSCLKERR_F5250_EHT_BW160_MCS13_C0 | y | 5G_RadioValidation | 1.4.1.1: Equipment.DUT.Initiate | 0 | 3 | Tx | 0 |  |  |  | 5250 | EHT_MU-MCS13
| WIFI_TX_SYSCLKERR_F5250_EHT_BW160_MCS13_C1 | WIFI_TX_SYSCLKERR_F5250_EHT_BW160_MCS13_C1 | y | 5G_RadioValidation | 1.4.1.1: Equipment.DUT.Initiate | 0 | 3 | Tx | 1 |  |  |  | 5250 | EHT_MU-MCS13
| WIFI_TX_SYSCLKERR_F5570_EHT_BW160_MCS13_C0 | WIFI_TX_SYSCLKERR_F5570_EHT_BW160_MCS13_C0 | y | 5G_RadioValidation | 1.4.1.1: Equipment.DUT.Initiate | 0 | 3 | Tx | 0 |  |  |  | 5570 | EHT_MU-MCS13
| WIFI_TX_SYSCLKERR_F5570_EHT_BW160_MCS13_C1 | WIFI_TX_SYSCLKERR_F5570_EHT_BW160_MCS13_C1 | y | 5G_RadioValidation | 1.4.1.1: Equipment.DUT.Initiate | 0 | 3 | Tx | 1 |  |  |  | 5570 | EHT_MU-MCS13
| WIFI_TX_SYSCLKERR_F5815_EHT_BW160_MCS13_C0 | WIFI_TX_SYSCLKERR_F5815_EHT_BW160_MCS13_C0 | y | 5G_RadioValidation | 1.4.1.1: Equipment.DUT.Initiate | 0 | 3 | Tx | 0 |  |  |  | 5815 | EHT_MU-MCS13
| WIFI_TX_SYSCLKERR_F5815_EHT_BW160_MCS13_C1 | WIFI_TX_SYSCLKERR_F5815_EHT_BW160_MCS13_C1 | y | 5G_RadioValidation | 1.4.1.1: Equipment.DUT.Initiate | 0 | 3 | Tx | 1 |  |  |  | 5815 | EHT_MU-MCS13
| WIFI_TX_SYSCLKERR_F5690_EHT_BW240_MCS13_C0 | WIFI_TX_SYSCLKERR_F5690_EHT_BW240_MCS13_C0 | y | 5G_RadioValidation | 1.4.1.1: Equipment.DUT.Initiate | 0 | 3 | Tx | 0 |  |  |  | 5690 | EHT_MU-MCS13
| WIFI_TX_SYSCLKERR_F5690_EHT_BW240_MCS13_C1 | WIFI_TX_SYSCLKERR_F5690_EHT_BW240_MCS13_C1 | y | 5G_RadioValidation | 1.4.1.1: Equipment.DUT.Initiate | 0 | 3 | Tx | 1 |  |  |  | 5690 | EHT_MU-MCS13
| WIFI_TX_SPECMSK_F5180_HE_BW20_MCS0_C0 | WIFI_TX_SPECMSK_F5180_HE_BW20_MCS0_C0 | y | 5G_RadioValidation | 1.4.1.1: Equipment.DUT.Initiate | 0 | 3 | Tx | 0 |  |  |  | 5180 | HE_SU-MCS0
| WIFI_TX_SPECMSK_F5180_HE_BW20_MCS0_C1 | WIFI_TX_SPECMSK_F5180_HE_BW20_MCS0_C1 | y | 5G_RadioValidation | 1.4.1.1: Equipment.DUT.Initiate | 0 | 3 | Tx | 1 |  |  |  | 5180 | HE_SU-MCS0
| WIFI_TX_SPECMSK_F5500_HE_BW20_MCS0_C0 | WIFI_TX_SPECMSK_F5500_HE_BW20_MCS0_C0 | y | 5G_RadioValidation | 1.4.1.1: Equipment.DUT.Initiate | 0 | 3 | Tx | 0 |  |  |  | 5500 | HE_SU-MCS0
| WIFI_TX_SPECMSK_F5500_HE_BW20_MCS0_C1 | WIFI_TX_SPECMSK_F5500_HE_BW20_MCS0_C1 | y | 5G_RadioValidation | 1.4.1.1: Equipment.DUT.Initiate | 0 | 3 | Tx | 1 |  |  |  | 5500 | HE_SU-MCS0
| WIFI_TX_SPECMSK_F5745_HE_BW20_MCS0_C0 | WIFI_TX_SPECMSK_F5745_HE_BW20_MCS0_C0 | y | 5G_RadioValidation | 1.4.1.1: Equipment.DUT.Initiate | 0 | 3 | Tx | 0 |  |  |  | 5745 | HE_SU-MCS0
| WIFI_TX_SPECMSK_F5745_HE_BW20_MCS0_C1 | WIFI_TX_SPECMSK_F5745_HE_BW20_MCS0_C1 | y | 5G_RadioValidation | 1.4.1.1: Equipment.DUT.Initiate | 0 | 3 | Tx | 1 |  |  |  | 5745 | HE_SU-MCS0
| WIFI_TX_SPECMSK_F5885_HE_BW20_MCS0_C0 | WIFI_TX_SPECMSK_F5885_HE_BW20_MCS0_C0 | y | 5G_RadioValidation | 1.4.1.1: Equipment.DUT.Initiate | 0 | 3 | Tx | 0 |  |  |  | 5885 | HE_SU-MCS0
| WIFI_TX_SPECMSK_F5885_HE_BW20_MCS0_C1 | WIFI_TX_SPECMSK_F5885_HE_BW20_MCS0_C1 | y | 5G_RadioValidation | 1.4.1.1: Equipment.DUT.Initiate | 0 | 3 | Tx | 1 |  |  |  | 5885 | HE_SU-MCS0
| WIFI_TX_SPECMSK_F5180_HE_BW20_MCS7_C0 | WIFI_TX_SPECMSK_F5180_HE_BW20_MCS7_C0 | y | 5G_RadioValidation | 1.4.1.1: Equipment.DUT.Initiate | 0 | 3 | Tx | 0 |  |  |  | 5180 | HE_SU-MCS7
| WIFI_TX_SPECMSK_F5180_HE_BW20_MCS7_C1 | WIFI_TX_SPECMSK_F5180_HE_BW20_MCS7_C1 | y | 5G_RadioValidation | 1.4.1.1: Equipment.DUT.Initiate | 0 | 3 | Tx | 1 |  |  |  | 5180 | HE_SU-MCS7
| WIFI_TX_SPECMSK_F5500_HE_BW20_MCS7_C0 | WIFI_TX_SPECMSK_F5500_HE_BW20_MCS7_C0 | y | 5G_RadioValidation | 1.4.1.1: Equipment.DUT.Initiate | 0 | 3 | Tx | 0 |  |  |  | 5500 | HE_SU-MCS7
| WIFI_TX_SPECMSK_F5500_HE_BW20_MCS7_C1 | WIFI_TX_SPECMSK_F5500_HE_BW20_MCS7_C1 | y | 5G_RadioValidation | 1.4.1.1: Equipment.DUT.Initiate | 0 | 3 | Tx | 1 |  |  |  | 5500 | HE_SU-MCS7
| WIFI_TX_SPECMSK_F5745_HE_BW20_MCS7_C0 | WIFI_TX_SPECMSK_F5745_HE_BW20_MCS7_C0 | y | 5G_RadioValidation | 1.4.1.1: Equipment.DUT.Initiate | 0 | 3 | Tx | 0 |  |  |  | 5745 | HE_SU-MCS7
| WIFI_TX_SPECMSK_F5745_HE_BW20_MCS7_C1 | WIFI_TX_SPECMSK_F5745_HE_BW20_MCS7_C1 | y | 5G_RadioValidation | 1.4.1.1: Equipment.DUT.Initiate | 0 | 3 | Tx | 1 |  |  |  | 5745 | HE_SU-MCS7
| WIFI_TX_SPECMSK_F5885_HE_BW20_MCS7_C0 | WIFI_TX_SPECMSK_F5885_HE_BW20_MCS7_C0 | y | 5G_RadioValidation | 1.4.1.1: Equipment.DUT.Initiate | 0 | 3 | Tx | 0 |  |  |  | 5885 | HE_SU-MCS7
| WIFI_TX_SPECMSK_F5885_HE_BW20_MCS7_C1 | WIFI_TX_SPECMSK_F5885_HE_BW20_MCS7_C1 | y | 5G_RadioValidation | 1.4.1.1: Equipment.DUT.Initiate | 0 | 3 | Tx | 1 |  |  |  | 5885 | HE_SU-MCS7
| WIFI_TX_SPECMSK_F5745_EHT_BW20_MCS13_C0 | WIFI_TX_SPECMSK_F5745_EHT_BW20_MCS13_C0 | y | 5G_RadioValidation | 1.4.1.1: Equipment.DUT.Initiate | 0 | 3 | Tx | 0 |  |  |  | 5745 | EHT_MU-MCS13
| WIFI_TX_SPECMSK_F5745_EHT_BW20_MCS13_C1 | WIFI_TX_SPECMSK_F5745_EHT_BW20_MCS13_C1 | y | 5G_RadioValidation | 1.4.1.1: Equipment.DUT.Initiate | 0 | 3 | Tx | 1 |  |  |  | 5745 | EHT_MU-MCS13
| WIFI_TX_SPECMSK_F5250_EHT_BW160_MCS13_C0 | WIFI_TX_SPECMSK_F5250_EHT_BW160_MCS13_C0 | y | 5G_RadioValidation | 1.4.1.1: Equipment.DUT.Initiate | 0 | 3 | Tx | 0 |  |  |  | 5250 | EHT_MU-MCS13
| WIFI_TX_SPECMSK_F5250_EHT_BW160_MCS13_C1 | WIFI_TX_SPECMSK_F5250_EHT_BW160_MCS13_C1 | y | 5G_RadioValidation | 1.4.1.1: Equipment.DUT.Initiate | 0 | 3 | Tx | 1 |  |  |  | 5250 | EHT_MU-MCS13
| WIFI_TX_SPECMSK_F5570_EHT_BW160_MCS13_C0 | WIFI_TX_SPECMSK_F5570_EHT_BW160_MCS13_C0 | y | 5G_RadioValidation | 1.4.1.1: Equipment.DUT.Initiate | 0 | 3 | Tx | 0 |  |  |  | 5570 | EHT_MU-MCS13
| WIFI_TX_SPECMSK_F5570_EHT_BW160_MCS13_C1 | WIFI_TX_SPECMSK_F5570_EHT_BW160_MCS13_C1 | y | 5G_RadioValidation | 1.4.1.1: Equipment.DUT.Initiate | 0 | 3 | Tx | 1 |  |  |  | 5570 | EHT_MU-MCS13
| WIFI_TX_SPECMSK_F5815_EHT_BW160_MCS13_C0 | WIFI_TX_SPECMSK_F5815_EHT_BW160_MCS13_C0 | y | 5G_RadioValidation | 1.4.1.1: Equipment.DUT.Initiate | 0 | 3 | Tx | 0 |  |  |  | 5815 | EHT_MU-MCS13
| WIFI_TX_SPECMSK_F5815_EHT_BW160_MCS13_C1 | WIFI_TX_SPECMSK_F5815_EHT_BW160_MCS13_C1 | y | 5G_RadioValidation | 1.4.1.1: Equipment.DUT.Initiate | 0 | 3 | Tx | 1 |  |  |  | 5815 | EHT_MU-MCS13
| WIFI_TX_SPECMSK_F5690_EHT_BW240_MCS13_C0 | WIFI_TX_SPECMSK_F5690_EHT_BW240_MCS13_C0 | y | 5G_RadioValidation | 1.4.1.1: Equipment.DUT.Initiate | 0 | 3 | Tx | 0 |  |  |  | 5690 | EHT_MU-MCS13
| WIFI_TX_SPECMSK_F5690_EHT_BW240_MCS13_C1 | WIFI_TX_SPECMSK_F5690_EHT_BW240_MCS13_C1 | y | 5G_RadioValidation | 1.4.1.1: Equipment.DUT.Initiate | 0 | 3 | Tx | 1 |  |  |  | 5690 | EHT_MU-MCS13
| WIFI_TX_LOLEAK_F5180_HE_BW20_MCS0_C0 | WIFI_TX_LOLEAK_F5180_HE_BW20_MCS0_C0 | y | 5G_RadioValidation | 1.4.1.1: Equipment.DUT.Initiate | 0 | 3 | Tx | 0 |  |  |  | 5180 | HE_SU-MCS0
| WIFI_TX_LOLEAK_F5180_HE_BW20_MCS0_C1 | WIFI_TX_LOLEAK_F5180_HE_BW20_MCS0_C1 | y | 5G_RadioValidation | 1.4.1.1: Equipment.DUT.Initiate | 0 | 3 | Tx | 1 |  |  |  | 5180 | HE_SU-MCS0
| WIFI_TX_LOLEAK_F5500_HE_BW20_MCS0_C0 | WIFI_TX_LOLEAK_F5500_HE_BW20_MCS0_C0 | y | 5G_RadioValidation | 1.4.1.1: Equipment.DUT.Initiate | 0 | 3 | Tx | 0 |  |  |  | 5500 | HE_SU-MCS0
| WIFI_TX_LOLEAK_F5500_HE_BW20_MCS0_C1 | WIFI_TX_LOLEAK_F5500_HE_BW20_MCS0_C1 | y | 5G_RadioValidation | 1.4.1.1: Equipment.DUT.Initiate | 0 | 3 | Tx | 1 |  |  |  | 5500 | HE_SU-MCS0
| WIFI_TX_LOLEAK_F5745_HE_BW20_MCS0_C0 | WIFI_TX_LOLEAK_F5745_HE_BW20_MCS0_C0 | y | 5G_RadioValidation | 1.4.1.1: Equipment.DUT.Initiate | 0 | 3 | Tx | 0 |  |  |  | 5745 | HE_SU-MCS0
| WIFI_TX_LOLEAK_F5745_HE_BW20_MCS0_C1 | WIFI_TX_LOLEAK_F5745_HE_BW20_MCS0_C1 | y | 5G_RadioValidation | 1.4.1.1: Equipment.DUT.Initiate | 0 | 3 | Tx | 1 |  |  |  | 5745 | HE_SU-MCS0
| WIFI_TX_LOLEAK_F5885_HE_BW20_MCS0_C0 | WIFI_TX_LOLEAK_F5885_HE_BW20_MCS0_C0 | y | 5G_RadioValidation | 1.4.1.1: Equipment.DUT.Initiate | 0 | 3 | Tx | 0 |  |  |  | 5885 | HE_SU-MCS0
| WIFI_TX_LOLEAK_F5885_HE_BW20_MCS0_C1 | WIFI_TX_LOLEAK_F5885_HE_BW20_MCS0_C1 | y | 5G_RadioValidation | 1.4.1.1: Equipment.DUT.Initiate | 0 | 3 | Tx | 1 |  |  |  | 5885 | HE_SU-MCS0
| WIFI_TX_LOLEAK_F5180_HE_BW20_MCS7_C0 | WIFI_TX_LOLEAK_F5180_HE_BW20_MCS7_C0 | y | 5G_RadioValidation | 1.4.1.1: Equipment.DUT.Initiate | 0 | 3 | Tx | 0 |  |  |  | 5180 | HE_SU-MCS7
| WIFI_TX_LOLEAK_F5180_HE_BW20_MCS7_C1 | WIFI_TX_LOLEAK_F5180_HE_BW20_MCS7_C1 | y | 5G_RadioValidation | 1.4.1.1: Equipment.DUT.Initiate | 0 | 3 | Tx | 1 |  |  |  | 5180 | HE_SU-MCS7
| WIFI_TX_LOLEAK_F5500_HE_BW20_MCS7_C0 | WIFI_TX_LOLEAK_F5500_HE_BW20_MCS7_C0 | y | 5G_RadioValidation | 1.4.1.1: Equipment.DUT.Initiate | 0 | 3 | Tx | 0 |  |  |  | 5500 | HE_SU-MCS7
| WIFI_TX_LOLEAK_F5500_HE_BW20_MCS7_C1 | WIFI_TX_LOLEAK_F5500_HE_BW20_MCS7_C1 | y | 5G_RadioValidation | 1.4.1.1: Equipment.DUT.Initiate | 0 | 3 | Tx | 1 |  |  |  | 5500 | HE_SU-MCS7
| WIFI_TX_LOLEAK_F5745_HE_BW20_MCS7_C0 | WIFI_TX_LOLEAK_F5745_HE_BW20_MCS7_C0 | y | 5G_RadioValidation | 1.4.1.1: Equipment.DUT.Initiate | 0 | 3 | Tx | 0 |  |  |  | 5745 | HE_SU-MCS7
| WIFI_TX_LOLEAK_F5745_HE_BW20_MCS7_C1 | WIFI_TX_LOLEAK_F5745_HE_BW20_MCS7_C1 | y | 5G_RadioValidation | 1.4.1.1: Equipment.DUT.Initiate | 0 | 3 | Tx | 1 |  |  |  | 5745 | HE_SU-MCS7
| WIFI_TX_LOLEAK_F5885_HE_BW20_MCS7_C0 | WIFI_TX_LOLEAK_F5885_HE_BW20_MCS7_C0 | y | 5G_RadioValidation | 1.4.1.1: Equipment.DUT.Initiate | 0 | 3 | Tx | 0 |  |  |  | 5885 | HE_SU-MCS7
| WIFI_TX_LOLEAK_F5885_HE_BW20_MCS7_C1 | WIFI_TX_LOLEAK_F5885_HE_BW20_MCS7_C1 | y | 5G_RadioValidation | 1.4.1.1: Equipment.DUT.Initiate | 0 | 3 | Tx | 1 |  |  |  | 5885 | HE_SU-MCS7
| WIFI_TX_LOLEAK_F5745_EHT_BW20_MCS13_C0 | WIFI_TX_LOLEAK_F5745_EHT_BW20_MCS13_C0 | y | 5G_RadioValidation | 1.4.1.1: Equipment.DUT.Initiate | 0 | 3 | Tx | 0 |  |  |  | 5745 | EHT_MU-MCS13
| WIFI_TX_LOLEAK_F5745_EHT_BW20_MCS13_C1 | WIFI_TX_LOLEAK_F5745_EHT_BW20_MCS13_C1 | y | 5G_RadioValidation | 1.4.1.1: Equipment.DUT.Initiate | 0 | 3 | Tx | 1 |  |  |  | 5745 | EHT_MU-MCS13
| WIFI_TX_LOLEAK_F5250_EHT_BW160_MCS13_C0 | WIFI_TX_LOLEAK_F5250_EHT_BW160_MCS13_C0 | y | 5G_RadioValidation | 1.4.1.1: Equipment.DUT.Initiate | 0 | 3 | Tx | 0 |  |  |  | 5250 | EHT_MU-MCS13
| WIFI_TX_LOLEAK_F5250_EHT_BW160_MCS13_C1 | WIFI_TX_LOLEAK_F5250_EHT_BW160_MCS13_C1 | y | 5G_RadioValidation | 1.4.1.1: Equipment.DUT.Initiate | 0 | 3 | Tx | 1 |  |  |  | 5250 | EHT_MU-MCS13
| WIFI_TX_LOLEAK_F5570_EHT_BW160_MCS13_C0 | WIFI_TX_LOLEAK_F5570_EHT_BW160_MCS13_C0 | y | 5G_RadioValidation | 1.4.1.1: Equipment.DUT.Initiate | 0 | 3 | Tx | 0 |  |  |  | 5570 | EHT_MU-MCS13
| WIFI_TX_LOLEAK_F5570_EHT_BW160_MCS13_C1 | WIFI_TX_LOLEAK_F5570_EHT_BW160_MCS13_C1 | y | 5G_RadioValidation | 1.4.1.1: Equipment.DUT.Initiate | 0 | 3 | Tx | 1 |  |  |  | 5570 | EHT_MU-MCS13
| WIFI_TX_LOLEAK_F5815_EHT_BW160_MCS13_C0 | WIFI_TX_LOLEAK_F5815_EHT_BW160_MCS13_C0 | y | 5G_RadioValidation | 1.4.1.1: Equipment.DUT.Initiate | 0 | 3 | Tx | 0 |  |  |  | 5815 | EHT_MU-MCS13
| WIFI_TX_LOLEAK_F5815_EHT_BW160_MCS13_C1 | WIFI_TX_LOLEAK_F5815_EHT_BW160_MCS13_C1 | y | 5G_RadioValidation | 1.4.1.1: Equipment.DUT.Initiate | 0 | 3 | Tx | 1 |  |  |  | 5815 | EHT_MU-MCS13
| WIFI_TX_LOLEAK_F5690_EHT_BW240_MCS13_C0 | WIFI_TX_LOLEAK_F5690_EHT_BW240_MCS13_C0 | y | 5G_RadioValidation | 1.4.1.1: Equipment.DUT.Initiate | 0 | 3 | Tx | 0 |  |  |  | 5690 | EHT_MU-MCS13
| WIFI_TX_LOLEAK_F5690_EHT_BW240_MCS13_C1 | WIFI_TX_LOLEAK_F5690_EHT_BW240_MCS13_C1 | y | 5G_RadioValidation | 1.4.1.1: Equipment.DUT.Initiate | 0 | 3 | Tx | 1 |  |  |  | 5690 | EHT_MU-MCS13
| WIFI_TX_RADIO_TEMP_F5180_HE_BW20_MCS0_C0 | WIFI_TX_RADIO_TEMP_F5180_HE_BW20_MCS0_C0 | y | 5G_RadioValidation | 1.4.1.1: Equipment.DUT.Initiate | 0 | 3 | Tx | 0 |  |  |  | 5180 | HE_SU-MCS0
| WIFI_TX_RADIO_TEMP_F5500_HE_BW20_MCS0_C0 | WIFI_TX_RADIO_TEMP_F5500_HE_BW20_MCS0_C0 | y | 5G_RadioValidation | 1.4.1.1: Equipment.DUT.Initiate | 0 | 3 | Tx | 0 |  |  |  | 5500 | HE_SU-MCS0
| WIFI_TX_RADIO_TEMP_F5745_HE_BW20_MCS0_C0 | WIFI_TX_RADIO_TEMP_F5745_HE_BW20_MCS0_C0 | y | 5G_RadioValidation | 1.4.1.1: Equipment.DUT.Initiate | 0 | 3 | Tx | 0 |  |  |  | 5745 | HE_SU-MCS0
| WIFI_TX_RADIO_TEMP_F5885_HE_BW20_MCS0_C0 | WIFI_TX_RADIO_TEMP_F5885_HE_BW20_MCS0_C0 | y | 5G_RadioValidation | 1.4.1.1: Equipment.DUT.Initiate | 0 | 3 | Tx | 0 |  |  |  | 5885 | HE_SU-MCS0
| WIFI_TX_RADIO_TEMP_F5180_HE_BW20_MCS7_C0 | WIFI_TX_RADIO_TEMP_F5180_HE_BW20_MCS7_C0 | y | 5G_RadioValidation | 1.4.1.1: Equipment.DUT.Initiate | 0 | 3 | Tx | 0 |  |  |  | 5180 | HE_SU-MCS7
| WIFI_TX_RADIO_TEMP_F5500_HE_BW20_MCS7_C0 | WIFI_TX_RADIO_TEMP_F5500_HE_BW20_MCS7_C0 | y | 5G_RadioValidation | 1.4.1.1: Equipment.DUT.Initiate | 0 | 3 | Tx | 0 |  |  |  | 5500 | HE_SU-MCS7
| WIFI_TX_RADIO_TEMP_F5745_HE_BW20_MCS7_C0 | WIFI_TX_RADIO_TEMP_F5745_HE_BW20_MCS7_C0 | y | 5G_RadioValidation | 1.4.1.1: Equipment.DUT.Initiate | 0 | 3 | Tx | 0 |  |  |  | 5745 | HE_SU-MCS7
| WIFI_TX_RADIO_TEMP_F5885_HE_BW20_MCS7_C0 | WIFI_TX_RADIO_TEMP_F5885_HE_BW20_MCS7_C0 | y | 5G_RadioValidation | 1.4.1.1: Equipment.DUT.Initiate | 0 | 3 | Tx | 0 |  |  |  | 5885 | HE_SU-MCS7
| WIFI_TX_RADIO_TEMP_F5745_EHT_BW20_MCS13_C0 | WIFI_TX_RADIO_TEMP_F5745_EHT_BW20_MCS13_C0 | y | 5G_RadioValidation | 1.4.1.1: Equipment.DUT.Initiate | 0 | 3 | Tx | 0 |  |  |  | 5745 | EHT_MU-MCS13
| WIFI_TX_RADIO_TEMP_F5250_EHT_BW160_MCS13_C0 | WIFI_TX_RADIO_TEMP_F5250_EHT_BW160_MCS13_C0 | y | 5G_RadioValidation | 1.4.1.1: Equipment.DUT.Initiate | 0 | 3 | Tx | 0 |  |  |  | 5250 | EHT_MU-MCS13
| WIFI_TX_RADIO_TEMP_F5570_EHT_BW160_MCS13_C0 | WIFI_TX_RADIO_TEMP_F5570_EHT_BW160_MCS13_C0 | y | 5G_RadioValidation | 1.4.1.1: Equipment.DUT.Initiate | 0 | 3 | Tx | 0 |  |  |  | 5570 | EHT_MU-MCS13
| WIFI_TX_RADIO_TEMP_F5815_EHT_BW160_MCS13_C0 | WIFI_TX_RADIO_TEMP_F5815_EHT_BW160_MCS13_C0 | y | 5G_RadioValidation | 1.4.1.1: Equipment.DUT.Initiate | 0 | 3 | Tx | 0 |  |  |  | 5815 | EHT_MU-MCS13
| WIFI_TX_RADIO_TEMP_F5690_EHT_BW240_MCS13_C0 | WIFI_TX_RADIO_TEMP_F5690_EHT_BW240_MCS13_C0 | y | 5G_RadioValidation | 1.4.1.1: Equipment.DUT.Initiate | 0 | 3 | Tx | 0 |  |  |  | 5690 | EHT_MU-MCS13
| WIFI_RX_PER_F5180_HE_BW20_MCS0-P-94_C0 | WIFI_RX_PER_F5180_HE_BW20_MCS0-P-94_C0 | y | 5G_RadioValidation | 1.4.1.1: Equipment.DUT.Initiate | 0 | 3 | Rx | 0 |  |  |  | 5180 | HE_SU-MCS0
| WIFI_RX_PER_F5180_HE_BW20_MCS0-P-94_C1 | WIFI_RX_PER_F5180_HE_BW20_MCS0-P-94_C1 | y | 5G_RadioValidation | 1.4.1.1: Equipment.DUT.Initiate | 0 | 3 | Rx | 1 |  |  |  | 5180 | HE_SU-MCS0
| WIFI_RX_PER_F5500_HE_BW20_MCS0-P-94_C0 | WIFI_RX_PER_F5500_HE_BW20_MCS0-P-94_C0 | y | 5G_RadioValidation | 1.4.1.1: Equipment.DUT.Initiate | 0 | 3 | Rx | 0 |  |  |  | 5500 | HE_SU-MCS0
| WIFI_RX_PER_F5500_HE_BW20_MCS0-P-94_C1 | WIFI_RX_PER_F5500_HE_BW20_MCS0-P-94_C1 | y | 5G_RadioValidation | 1.4.1.1: Equipment.DUT.Initiate | 0 | 3 | Rx | 1 |  |  |  | 5500 | HE_SU-MCS0
| WIFI_RX_PER_F5745_HE_BW20_MCS0-P-94_C0 | WIFI_RX_PER_F5745_HE_BW20_MCS0-P-94_C0 | y | 5G_RadioValidation | 1.4.1.1: Equipment.DUT.Initiate | 0 | 3 | Rx | 0 |  |  |  | 5745 | HE_SU-MCS0
| WIFI_RX_PER_F5745_HE_BW20_MCS0-P-94_C1 | WIFI_RX_PER_F5745_HE_BW20_MCS0-P-94_C1 | y | 5G_RadioValidation | 1.4.1.1: Equipment.DUT.Initiate | 0 | 3 | Rx | 1 |  |  |  | 5745 | HE_SU-MCS0
| WIFI_RX_PER_F5885_HE_BW20_MCS0-P-94_C0 | WIFI_RX_PER_F5885_HE_BW20_MCS0-P-94_C0 | y | 5G_RadioValidation | 1.4.1.1: Equipment.DUT.Initiate | 0 | 3 | Rx | 0 |  |  |  | 5885 | HE_SU-MCS0
| WIFI_RX_PER_F5885_HE_BW20_MCS0-P-94_C1 | WIFI_RX_PER_F5885_HE_BW20_MCS0-P-94_C1 | y | 5G_RadioValidation | 1.4.1.1: Equipment.DUT.Initiate | 0 | 3 | Rx | 1 |  |  |  | 5885 | HE_SU-MCS0
| WIFI_RX_PER_F5570_EHT_BW160_MCS0-P-84_C0 | WIFI_RX_PER_F5570_EHT_BW160_MCS0-P-84_C0 | y | 5G_RadioValidation | 1.4.1.1: Equipment.DUT.Initiate | 0 | 3 | Rx | 0 |  |  |  | 5570 | EHT_MU-MCS0
| WIFI_RX_PER_F5570_EHT_BW160_MCS0-P-84_C1 | WIFI_RX_PER_F5570_EHT_BW160_MCS0-P-84_C1 | y | 5G_RadioValidation | 1.4.1.1: Equipment.DUT.Initiate | 0 | 3 | Rx | 1 |  |  |  | 5570 | EHT_MU-MCS0
RadioCalibration_2G | WIFI_2G_TX_CAL | WIFI_2G_TX_CAL | y | 2G_Calibration | 1.4.1.1: Equipment.DUT.Initiate | 0 | 3 | Calibration | 0 |  |  |  | 2472
| WIFI_2G_RX_CAL | WIFI_2G_RX_CAL | y | 2G_Calibration | 1.4.1.1: Equipment.DUT.Initiate | 0 | 3 | Calibration | 1 |  |  |  | 2472
RadioValidation_2G | WIFI_TX_POWER_F2412_HE_BW20_MCS0_C0 | WIFI_TX_POWER_F2412_HE_BW20_MCS0_C0 | y | 2G_RadioValidation | 1.4.1.1: Equipment.DUT.Initiate | 0 | 3 | Tx | 0 |  |  |  | 2412 | HE_SU-MCS0
| WIFI_TX_POWER_F2412_HE_BW20_MCS0_C1 | WIFI_TX_POWER_F2412_HE_BW20_MCS0_C1 | y | 2G_RadioValidation | 1.4.1.1: Equipment.DUT.Initiate | 0 | 3 | Tx | 1 |  |  |  | 2412 | HE_SU-MCS0
| WIFI_TX_POWER_F2437_HE_BW20_MCS0_C0 | WIFI_TX_POWER_F2437_HE_BW20_MCS0_C0 | y | 2G_RadioValidation | 1.4.1.1: Equipment.DUT.Initiate | 0 | 3 | Tx | 0 |  |  |  | 2437 | HE_SU-MCS0
| WIFI_TX_POWER_F2437_HE_BW20_MCS0_C1 | WIFI_TX_POWER_F2437_HE_BW20_MCS0_C1 | y | 2G_RadioValidation | 1.4.1.1: Equipment.DUT.Initiate | 0 | 3 | Tx | 1 |  |  |  | 2437 | HE_SU-MCS0
| WIFI_TX_POWER_F2472_HE_BW20_MCS0_C0 | WIFI_TX_POWER_F2472_HE_BW20_MCS0_C0 | y | 2G_RadioValidation | 1.4.1.1: Equipment.DUT.Initiate | 0 | 3 | Tx | 0 |  |  |  | 2472 | HE_SU-MCS0
| WIFI_TX_POWER_F2472_HE_BW20_MCS0_C1 | WIFI_TX_POWER_F2472_HE_BW20_MCS0_C1 | y | 2G_RadioValidation | 1.4.1.1: Equipment.DUT.Initiate | 0 | 3 | Tx | 1 |  |  |  | 2472 | HE_SU-MCS0
| WIFI_TX_POWER_F2472_HE_BW20_MCS7_C0 | WIFI_TX_POWER_F2472_HE_BW20_MCS7_C0 | y | 2G_RadioValidation | 1.4.1.1: Equipment.DUT.Initiate | 0 | 3 | Tx | 0 |  |  |  | 2472 | HE_SU-MCS7
| WIFI_TX_POWER_F2472_HE_BW20_MCS7_C1 | WIFI_TX_POWER_F2472_HE_BW20_MCS7_C1 | y | 2G_RadioValidation | 1.4.1.1: Equipment.DUT.Initiate | 0 | 3 | Tx | 1 |  |  |  | 2472 | HE_SU-MCS7
| WIFI_TX_POWER_F2462_EHT_BW40_MCS13_C0 | WIFI_TX_POWER_F2462_EHT_BW40_MCS13_C0 | y | 2G_RadioValidation | 1.4.1.1: Equipment.DUT.Initiate | 0 | 3 | Tx | 0 |  |  |  | 2462 | EHT_MU-MCS13
| WIFI_TX_POWER_F2462_EHT_BW40_MCS13_C1 | WIFI_TX_POWER_F2462_EHT_BW40_MCS13_C1 | y | 2G_RadioValidation | 1.4.1.1: Equipment.DUT.Initiate | 0 | 3 | Tx | 1 |  |  |  | 2462 | EHT_MU-MCS13
| WIFI_TX_EVM_F2412_HE_BW20_MCS0_C0 | WIFI_TX_EVM_F2412_HE_BW20_MCS0_C0 | y | 2G_RadioValidation | 1.4.1.1: Equipment.DUT.Initiate | 0 | 3 | Tx | 0 |  |  |  | 2412 | HE_SU-MCS0
| WIFI_TX_EVM_F2412_HE_BW20_MCS0_C1 | WIFI_TX_EVM_F2412_HE_BW20_MCS0_C1 | y | 2G_RadioValidation | 1.4.1.1: Equipment.DUT.Initiate | 0 | 3 | Tx | 1 |  |  |  | 2412 | HE_SU-MCS0
| WIFI_TX_EVM_F2437_HE_BW20_MCS0_C0 | WIFI_TX_EVM_F2437_HE_BW20_MCS0_C0 | y | 2G_RadioValidation | 1.4.1.1: Equipment.DUT.Initiate | 0 | 3 | Tx | 0 |  |  |  | 2437 | HE_SU-MCS0
| WIFI_TX_EVM_F2437_HE_BW20_MCS0_C1 | WIFI_TX_EVM_F2437_HE_BW20_MCS0_C1 | y | 2G_RadioValidation | 1.4.1.1: Equipment.DUT.Initiate | 0 | 3 | Tx | 1 |  |  |  | 2437 | HE_SU-MCS0
| WIFI_TX_EVM_F2472_HE_BW20_MCS0_C0 | WIFI_TX_EVM_F2472_HE_BW20_MCS0_C0 | y | 2G_RadioValidation | 1.4.1.1: Equipment.DUT.Initiate | 0 | 3 | Tx | 0 |  |  |  | 2472 | HE_SU-MCS0
| WIFI_TX_EVM_F2472_HE_BW20_MCS0_C1 | WIFI_TX_EVM_F2472_HE_BW20_MCS0_C1 | y | 2G_RadioValidation | 1.4.1.1: Equipment.DUT.Initiate | 0 | 3 | Tx | 1 |  |  |  | 2472 | HE_SU-MCS0
| WIFI_TX_EVM_F2472_HE_BW20_MCS7_C0 | WIFI_TX_EVM_F2472_HE_BW20_MCS7_C0 | y | 2G_RadioValidation | 1.4.1.1: Equipment.DUT.Initiate | 0 | 3 | Tx | 0 |  |  |  | 2472 | HE_SU-MCS7
| WIFI_TX_EVM_F2472_HE_BW20_MCS7_C1 | WIFI_TX_EVM_F2472_HE_BW20_MCS7_C1 | y | 2G_RadioValidation | 1.4.1.1: Equipment.DUT.Initiate | 0 | 3 | Tx | 1 |  |  |  | 2472 | HE_SU-MCS7
| WIFI_TX_EVM_F2462_EHT_BW40_MCS13_C0 | WIFI_TX_EVM_F2462_EHT_BW40_MCS13_C0 | y | 2G_RadioValidation | 1.4.1.1: Equipment.DUT.Initiate | 0 | 3 | Tx | 0 |  |  |  | 2462 | EHT_MU-MCS13
| WIFI_TX_EVM_F2462_EHT_BW40_MCS13_C1 | WIFI_TX_EVM_F2462_EHT_BW40_MCS13_C1 | y | 2G_RadioValidation | 1.4.1.1: Equipment.DUT.Initiate | 0 | 3 | Tx | 1 |  |  |  | 2462 | EHT_MU-MCS13
| WIFI_TX_FREQERR_F2412_HE_BW20_MCS0_C0 | WIFI_TX_FREQERR_F2412_HE_BW20_MCS0_C0 | y | 2G_RadioValidation | 1.4.1.1: Equipment.DUT.Initiate | 0 | 3 | Tx | 0 |  |  |  | 2412 | HE_SU-MCS0
| WIFI_TX_FREQERR_F2412_HE_BW20_MCS0_C1 | WIFI_TX_FREQERR_F2412_HE_BW20_MCS0_C1 | y | 2G_RadioValidation | 1.4.1.1: Equipment.DUT.Initiate | 0 | 3 | Tx | 1 |  |  |  | 2412 | HE_SU-MCS0
| WIFI_TX_FREQERR_F2437_HE_BW20_MCS0_C0 | WIFI_TX_FREQERR_F2437_HE_BW20_MCS0_C0 | y | 2G_RadioValidation | 1.4.1.1: Equipment.DUT.Initiate | 0 | 3 | Tx | 0 |  |  |  | 2437 | HE_SU-MCS0
| WIFI_TX_FREQERR_F2437_HE_BW20_MCS0_C1 | WIFI_TX_FREQERR_F2437_HE_BW20_MCS0_C1 | y | 2G_RadioValidation | 1.4.1.1: Equipment.DUT.Initiate | 0 | 3 | Tx | 1 |  |  |  | 2437 | HE_SU-MCS0
| WIFI_TX_FREQERR_F2472_HE_BW20_MCS0_C0 | WIFI_TX_FREQERR_F2472_HE_BW20_MCS0_C0 | y | 2G_RadioValidation | 1.4.1.1: Equipment.DUT.Initiate | 0 | 3 | Tx | 0 |  |  |  | 2472 | HE_SU-MCS0
| WIFI_TX_FREQERR_F2472_HE_BW20_MCS0_C1 | WIFI_TX_FREQERR_F2472_HE_BW20_MCS0_C1 | y | 2G_RadioValidation | 1.4.1.1: Equipment.DUT.Initiate | 0 | 3 | Tx | 1 |  |  |  | 2472 | HE_SU-MCS0
| WIFI_TX_FREQERR_F2472_HE_BW20_MCS7_C0 | WIFI_TX_FREQERR_F2472_HE_BW20_MCS7_C0 | y | 2G_RadioValidation | 1.4.1.1: Equipment.DUT.Initiate | 0 | 3 | Tx | 0 |  |  |  | 2472 | HE_SU-MCS7
| WIFI_TX_FREQERR_F2472_HE_BW20_MCS7_C1 | WIFI_TX_FREQERR_F2472_HE_BW20_MCS7_C1 | y | 2G_RadioValidation | 1.4.1.1: Equipment.DUT.Initiate | 0 | 3 | Tx | 1 |  |  |  | 2472 | HE_SU-MCS7
| WIFI_TX_FREQERR_F2462_EHT_BW40_MCS13_C0 | WIFI_TX_FREQERR_F2462_EHT_BW40_MCS13_C0 | y | 2G_RadioValidation | 1.4.1.1: Equipment.DUT.Initiate | 0 | 3 | Tx | 0 |  |  |  | 2462 | EHT_MU-MCS13
| WIFI_TX_FREQERR_F2462_EHT_BW40_MCS13_C1 | WIFI_TX_FREQERR_F2462_EHT_BW40_MCS13_C1 | y | 2G_RadioValidation | 1.4.1.1: Equipment.DUT.Initiate | 0 | 3 | Tx | 1 |  |  |  | 2462 | EHT_MU-MCS13
| WIFI_TX_SYSCLKERR_F2412_HE_BW20_MCS0_C0 | WIFI_TX_SYSCLKERR_F2412_HE_BW20_MCS0_C0 | y | 2G_RadioValidation | 1.4.1.1: Equipment.DUT.Initiate | 0 | 3 | Tx | 0 |  |  |  | 2412 | HE_SU-MCS0
| WIFI_TX_SYSCLKERR_F2412_HE_BW20_MCS0_C1 | WIFI_TX_SYSCLKERR_F2412_HE_BW20_MCS0_C1 | y | 2G_RadioValidation | 1.4.1.1: Equipment.DUT.Initiate | 0 | 3 | Tx | 1 |  |  |  | 2412 | HE_SU-MCS0
| WIFI_TX_SYSCLKERR_F2437_HE_BW20_MCS0_C0 | WIFI_TX_SYSCLKERR_F2437_HE_BW20_MCS0_C0 | y | 2G_RadioValidation | 1.4.1.1: Equipment.DUT.Initiate | 0 | 3 | Tx | 0 |  |  |  | 2437 | HE_SU-MCS0
| WIFI_TX_SYSCLKERR_F2437_HE_BW20_MCS0_C1 | WIFI_TX_SYSCLKERR_F2437_HE_BW20_MCS0_C1 | y | 2G_RadioValidation | 1.4.1.1: Equipment.DUT.Initiate | 0 | 3 | Tx | 1 |  |  |  | 2437 | HE_SU-MCS0
| WIFI_TX_SYSCLKERR_F2472_HE_BW20_MCS0_C0 | WIFI_TX_SYSCLKERR_F2472_HE_BW20_MCS0_C0 | y | 2G_RadioValidation | 1.4.1.1: Equipment.DUT.Initiate | 0 | 3 | Tx | 0 |  |  |  | 2472 | HE_SU-MCS0
| WIFI_TX_SYSCLKERR_F2472_HE_BW20_MCS0_C1 | WIFI_TX_SYSCLKERR_F2472_HE_BW20_MCS0_C1 | y | 2G_RadioValidation | 1.4.1.1: Equipment.DUT.Initiate | 0 | 3 | Tx | 1 |  |  |  | 2472 | HE_SU-MCS0
| WIFI_TX_SYSCLKERR_F2472_HE_BW20_MCS7_C0 | WIFI_TX_SYSCLKERR_F2472_HE_BW20_MCS7_C0 | y | 2G_RadioValidation | 1.4.1.1: Equipment.DUT.Initiate | 0 | 3 | Tx | 0 |  |  |  | 2472 | HE_SU-MCS7
| WIFI_TX_SYSCLKERR_F2472_HE_BW20_MCS7_C1 | WIFI_TX_SYSCLKERR_F2472_HE_BW20_MCS7_C1 | y | 2G_RadioValidation | 1.4.1.1: Equipment.DUT.Initiate | 0 | 3 | Tx | 1 |  |  |  | 2472 | HE_SU-MCS7
| WIFI_TX_SYSCLKERR_F2462_EHT_BW40_MCS13_C0 | WIFI_TX_SYSCLKERR_F2462_EHT_BW40_MCS13_C0 | y | 2G_RadioValidation | 1.4.1.1: Equipment.DUT.Initiate | 0 | 3 | Tx | 0 |  |  |  | 2462 | EHT_MU-MCS13
| WIFI_TX_SYSCLKERR_F2462_EHT_BW40_MCS13_C1 | WIFI_TX_SYSCLKERR_F2462_EHT_BW40_MCS13_C1 | y | 2G_RadioValidation | 1.4.1.1: Equipment.DUT.Initiate | 0 | 3 | Tx | 1 |  |  |  | 2462 | EHT_MU-MCS13
| WIFI_TX_SPECMSK_F2412_HE_BW20_MCS0_C0 | WIFI_TX_SPECMSK_F2412_HE_BW20_MCS0_C0 | y | 2G_RadioValidation | 1.4.1.1: Equipment.DUT.Initiate | 0 | 3 | Tx | 0 |  |  |  | 2412 | HE_SU-MCS0
| WIFI_TX_SPECMSK_F2412_HE_BW20_MCS0_C1 | WIFI_TX_SPECMSK_F2412_HE_BW20_MCS0_C1 | y | 2G_RadioValidation | 1.4.1.1: Equipment.DUT.Initiate | 0 | 3 | Tx | 1 |  |  |  | 2412 | HE_SU-MCS0
| WIFI_TX_SPECMSK_F2437_HE_BW20_MCS0_C0 | WIFI_TX_SPECMSK_F2437_HE_BW20_MCS0_C0 | y | 2G_RadioValidation | 1.4.1.1: Equipment.DUT.Initiate | 0 | 3 | Tx | 0 |  |  |  | 2437 | HE_SU-MCS0
| WIFI_TX_SPECMSK_F2437_HE_BW20_MCS0_C1 | WIFI_TX_SPECMSK_F2437_HE_BW20_MCS0_C1 | y | 2G_RadioValidation | 1.4.1.1: Equipment.DUT.Initiate | 0 | 3 | Tx | 1 |  |  |  | 2437 | HE_SU-MCS0
| WIFI_TX_SPECMSK_F2472_HE_BW20_MCS0_C0 | WIFI_TX_SPECMSK_F2472_HE_BW20_MCS0_C0 | y | 2G_RadioValidation | 1.4.1.1: Equipment.DUT.Initiate | 0 | 3 | Tx | 0 |  |  |  | 2472 | HE_SU-MCS0
| WIFI_TX_SPECMSK_F2472_HE_BW20_MCS0_C1 | WIFI_TX_SPECMSK_F2472_HE_BW20_MCS0_C1 | y | 2G_RadioValidation | 1.4.1.1: Equipment.DUT.Initiate | 0 | 3 | Tx | 1 |  |  |  | 2472 | HE_SU-MCS0
| WIFI_TX_SPECMSK_F2472_HE_BW20_MCS7_C0 | WIFI_TX_SPECMSK_F2472_HE_BW20_MCS7_C0 | y | 2G_RadioValidation | 1.4.1.1: Equipment.DUT.Initiate | 0 | 3 | Tx | 0 |  |  |  | 2472 | HE_SU-MCS7
| WIFI_TX_SPECMSK_F2472_HE_BW20_MCS7_C1 | WIFI_TX_SPECMSK_F2472_HE_BW20_MCS7_C1 | y | 2G_RadioValidation | 1.4.1.1: Equipment.DUT.Initiate | 0 | 3 | Tx | 1 |  |  |  | 2472 | HE_SU-MCS7
| WIFI_TX_SPECMSK_F2462_EHT_BW40_MCS13_C0 | WIFI_TX_SPECMSK_F2462_EHT_BW40_MCS13_C0 | y | 2G_RadioValidation | 1.4.1.1: Equipment.DUT.Initiate | 0 | 3 | Tx | 0 |  |  |  | 2462 | EHT_MU-MCS13
| WIFI_TX_SPECMSK_F2462_EHT_BW40_MCS13_C1 | WIFI_TX_SPECMSK_F2462_EHT_BW40_MCS13_C1 | y | 2G_RadioValidation | 1.4.1.1: Equipment.DUT.Initiate | 0 | 3 | Tx | 1 |  |  |  | 2462 | EHT_MU-MCS13
| WIFI_TX_LOLEAK_F2412_HE_BW20_MCS0_C0 | WIFI_TX_LOLEAK_F2412_HE_BW20_MCS0_C0 | y | 2G_RadioValidation | 1.4.1.1: Equipment.DUT.Initiate | 0 | 3 | Tx | 0 |  |  |  | 2412 | HE_SU-MCS0
| WIFI_TX_LOLEAK_F2412_HE_BW20_MCS0_C1 | WIFI_TX_LOLEAK_F2412_HE_BW20_MCS0_C1 | y | 2G_RadioValidation | 1.4.1.1: Equipment.DUT.Initiate | 0 | 3 | Tx | 1 |  |  |  | 2412 | HE_SU-MCS0
| WIFI_TX_LOLEAK_F2437_HE_BW20_MCS0_C0 | WIFI_TX_LOLEAK_F2437_HE_BW20_MCS0_C0 | y | 2G_RadioValidation | 1.4.1.1: Equipment.DUT.Initiate | 0 | 3 | Tx | 0 |  |  |  | 2437 | HE_SU-MCS0
| WIFI_TX_LOLEAK_F2437_HE_BW20_MCS0_C1 | WIFI_TX_LOLEAK_F2437_HE_BW20_MCS0_C1 | y | 2G_RadioValidation | 1.4.1.1: Equipment.DUT.Initiate | 0 | 3 | Tx | 1 |  |  |  | 2437 | HE_SU-MCS0
| WIFI_TX_LOLEAK_F2472_HE_BW20_MCS0_C0 | WIFI_TX_LOLEAK_F2472_HE_BW20_MCS0_C0 | y | 2G_RadioValidation | 1.4.1.1: Equipment.DUT.Initiate | 0 | 3 | Tx | 0 |  |  |  | 2472 | HE_SU-MCS0
| WIFI_TX_LOLEAK_F2472_HE_BW20_MCS0_C1 | WIFI_TX_LOLEAK_F2472_HE_BW20_MCS0_C1 | y | 2G_RadioValidation | 1.4.1.1: Equipment.DUT.Initiate | 0 | 3 | Tx | 1 |  |  |  | 2472 | HE_SU-MCS0
| WIFI_TX_LOLEAK_F2472_HE_BW20_MCS7_C0 | WIFI_TX_LOLEAK_F2472_HE_BW20_MCS7_C0 | y | 2G_RadioValidation | 1.4.1.1: Equipment.DUT.Initiate | 0 | 3 | Tx | 0 |  |  |  | 2472 | HE_SU-MCS7
| WIFI_TX_LOLEAK_F2472_HE_BW20_MCS7_C1 | WIFI_TX_LOLEAK_F2472_HE_BW20_MCS7_C1 | y | 2G_RadioValidation | 1.4.1.1: Equipment.DUT.Initiate | 0 | 3 | Tx | 1 |  |  |  | 2472 | HE_SU-MCS7
| WIFI_TX_LOLEAK_F2462_EHT_BW40_MCS13_C0 | WIFI_TX_LOLEAK_F2462_EHT_BW40_MCS13_C0 | y | 2G_RadioValidation | 1.4.1.1: Equipment.DUT.Initiate | 0 | 3 | Tx | 0 |  |  |  | 2462 | EHT_MU-MCS13
| WIFI_TX_LOLEAK_F2462_EHT_BW40_MCS13_C1 | WIFI_TX_LOLEAK_F2462_EHT_BW40_MCS13_C1 | y | 2G_RadioValidation | 1.4.1.1: Equipment.DUT.Initiate | 0 | 3 | Tx | 1 |  |  |  | 2462 | EHT_MU-MCS13
| WIFI_TX_SPECFLAT_F2412_HE_BW20_MCS0_C0 | WIFI_TX_SPECFLAT_F2412_HE_BW20_MCS0_C0 | y | 2G_RadioValidation | 1.4.1.1: Equipment.DUT.Initiate | 0 | 3 | Tx | 0 |  |  |  | 2412 | HE_SU-MCS0
| WIFI_TX_SPECFLAT_F2412_HE_BW20_MCS0_C1 | WIFI_TX_SPECFLAT_F2412_HE_BW20_MCS0_C1 | y | 2G_RadioValidation | 1.4.1.1: Equipment.DUT.Initiate | 0 | 3 | Tx | 1 |  |  |  | 2412 | HE_SU-MCS0
| WIFI_TX_SPECFLAT_F2437_HE_BW20_MCS0_C0 | WIFI_TX_SPECFLAT_F2437_HE_BW20_MCS0_C0 | y | 2G_RadioValidation | 1.4.1.1: Equipment.DUT.Initiate | 0 | 3 | Tx | 0 |  |  |  | 2437 | HE_SU-MCS0
| WIFI_TX_SPECFLAT_F2437_HE_BW20_MCS0_C1 | WIFI_TX_SPECFLAT_F2437_HE_BW20_MCS0_C1 | y | 2G_RadioValidation | 1.4.1.1: Equipment.DUT.Initiate | 0 | 3 | Tx | 1 |  |  |  | 2437 | HE_SU-MCS0
| WIFI_TX_SPECFLAT_F2472_HE_BW20_MCS0_C0 | WIFI_TX_SPECFLAT_F2472_HE_BW20_MCS0_C0 | y | 2G_RadioValidation | 1.4.1.1: Equipment.DUT.Initiate | 0 | 3 | Tx | 0 |  |  |  | 2472 | HE_SU-MCS0
| WIFI_TX_SPECFLAT_F2472_HE_BW20_MCS0_C1 | WIFI_TX_SPECFLAT_F2472_HE_BW20_MCS0_C1 | y | 2G_RadioValidation | 1.4.1.1: Equipment.DUT.Initiate | 0 | 3 | Tx | 1 |  |  |  | 2472 | HE_SU-MCS0
| WIFI_TX_SPECFLAT_F2472_HE_BW20_MCS7_C0 | WIFI_TX_SPECFLAT_F2472_HE_BW20_MCS7_C0 | y | 2G_RadioValidation | 1.4.1.1: Equipment.DUT.Initiate | 0 | 3 | Tx | 0 |  |  |  | 2472 | HE_SU-MCS7
| WIFI_TX_SPECFLAT_F2472_HE_BW20_MCS7_C1 | WIFI_TX_SPECFLAT_F2472_HE_BW20_MCS7_C1 | y | 2G_RadioValidation | 1.4.1.1: Equipment.DUT.Initiate | 0 | 3 | Tx | 1 |  |  |  | 2472 | HE_SU-MCS7
| WIFI_TX_SPECFLAT_F2462_EHT_BW40_MCS13_C0 | WIFI_TX_SPECFLAT_F2462_EHT_BW40_MCS13_C0 | y | 2G_RadioValidation | 1.4.1.1: Equipment.DUT.Initiate | 0 | 3 | Tx | 0 |  |  |  | 2462 | EHT_MU-MCS13
| WIFI_TX_SPECFLAT_F2462_EHT_BW40_MCS13_C1 | WIFI_TX_SPECFLAT_F2462_EHT_BW40_MCS13_C1 | y | 2G_RadioValidation | 1.4.1.1: Equipment.DUT.Initiate | 0 | 3 | Tx | 1 |  |  |  | 2462 | EHT_MU-MCS13
| WIFI_TX_CPU_TEMP_F2412_HE_BW20_MCS0_C0 | WIFI_TX_CPU_TEMP_F2412_HE_BW20_MCS0_C0 | y | 2G_RadioValidation | 1.4.1.1: Equipment.DUT.Initiate | 0 | 3 | Tx | 0 |  |  |  | 2412 | HE_SU-MCS0
| WIFI_TX_CPU_TEMP_F2437_HE_BW20_MCS0_C0 | WIFI_TX_CPU_TEMP_F2437_HE_BW20_MCS0_C0 | y | 2G_RadioValidation | 1.4.1.1: Equipment.DUT.Initiate | 0 | 3 | Tx | 0 |  |  |  | 2437 | HE_SU-MCS0
| WIFI_TX_CPU_TEMP_F2472_HE_BW20_MCS0_C0 | WIFI_TX_CPU_TEMP_F2472_HE_BW20_MCS0_C0 | y | 2G_RadioValidation | 1.4.1.1: Equipment.DUT.Initiate | 0 | 3 | Tx | 0 |  |  |  | 2472 | HE_SU-MCS0
| WIFI_TX_CPU_TEMP_F2472_HE_BW20_MCS7_C0 | WIFI_TX_CPU_TEMP_F2472_HE_BW20_MCS7_C0 | y | 2G_RadioValidation | 1.4.1.1: Equipment.DUT.Initiate | 0 | 3 | Tx | 0 |  |  |  | 2472 | HE_SU-MCS7
| WIFI_TX_CPU_TEMP_F2462_EHT_BW40_MCS13_C0 | WIFI_TX_CPU_TEMP_F2462_EHT_BW40_MCS13_C0 | y | 2G_RadioValidation | 1.4.1.1: Equipment.DUT.Initiate | 0 | 3 | Tx | 0 |  |  |  | 2462 | EHT_MU-MCS13
| WIFI_TX_RADIO_TEMP_F2412_HE_BW20_MCS0_C0 | WIFI_TX_RADIO_TEMP_F2412_HE_BW20_MCS0_C0 | y | 2G_RadioValidation | 1.4.1.1: Equipment.DUT.Initiate | 0 | 3 | Tx | 0 |  |  |  | 2412 | HE_SU-MCS0
| WIFI_TX_RADIO_TEMP_F2437_HE_BW20_MCS0_C0 | WIFI_TX_RADIO_TEMP_F2437_HE_BW20_MCS0_C0 | y | 2G_RadioValidation | 1.4.1.1: Equipment.DUT.Initiate | 0 | 3 | Tx | 0 |  |  |  | 2437 | HE_SU-MCS0
| WIFI_TX_RADIO_TEMP_F2472_HE_BW20_MCS0_C0 | WIFI_TX_RADIO_TEMP_F2472_HE_BW20_MCS0_C0 | y | 2G_RadioValidation | 1.4.1.1: Equipment.DUT.Initiate | 0 | 3 | Tx | 0 |  |  |  | 2472 | HE_SU-MCS0
| WIFI_TX_RADIO_TEMP_F2472_HE_BW20_MCS7_C0 | WIFI_TX_RADIO_TEMP_F2472_HE_BW20_MCS7_C0 | y | 2G_RadioValidation | 1.4.1.1: Equipment.DUT.Initiate | 0 | 3 | Tx | 0 |  |  |  | 2472 | HE_SU-MCS7
| WIFI_TX_RADIO_TEMP_F2462_EHT_BW40_MCS13_C0 | WIFI_TX_RADIO_TEMP_F2462_EHT_BW40_MCS13_C0 | y | 2G_RadioValidation | 1.4.1.1: Equipment.DUT.Initiate | 0 | 3 | Tx | 0 |  |  |  | 2462 | EHT_MU-MCS13
| WIFI_RX_PER_F2412_HE_BW20_MCS0-P-91_C0 | WIFI_RX_PER_F2412_HE_BW20_MCS0-P-91_C0 | y | 2G_RadioValidation | 1.4.1.1: Equipment.DUT.Initiate | 0 | 3 | Rx | 0 |  |  |  | 2412 | HE_SU-MCS0
| WIFI_RX_PER_F2412_HE_BW20_MCS0-P-91_C1 | WIFI_RX_PER_F2412_HE_BW20_MCS0-P-91_C1 | y | 2G_RadioValidation | 1.4.1.1: Equipment.DUT.Initiate | 0 | 3 | Rx | 1 |  |  |  | 2412 | HE_SU-MCS0
| WIFI_RX_PER_F2437_HE_BW20_MCS0-P-91_C0 | WIFI_RX_PER_F2437_HE_BW20_MCS0-P-91_C0 | y | 2G_RadioValidation | 1.4.1.1: Equipment.DUT.Initiate | 0 | 3 | Rx | 0 |  |  |  | 2437 | HE_SU-MCS0
| WIFI_RX_PER_F2437_HE_BW20_MCS0-P-91_C1 | WIFI_RX_PER_F2437_HE_BW20_MCS0-P-91_C1 | y | 2G_RadioValidation | 1.4.1.1: Equipment.DUT.Initiate | 0 | 3 | Rx | 1 |  |  |  | 2437 | HE_SU-MCS0
| WIFI_RX_PER_F2472_HE_BW20_MCS0-P-91_C0 | WIFI_RX_PER_F2472_HE_BW20_MCS0-P-91_C0 | y | 2G_RadioValidation | 1.4.1.1: Equipment.DUT.Initiate | 0 | 3 | Rx | 0 |  |  |  | 2472 | HE_SU-MCS0
| WIFI_RX_PER_F2472_HE_BW20_MCS0-P-91_C1 | WIFI_RX_PER_F2472_HE_BW20_MCS0-P-91_C1 | y | 2G_RadioValidation | 1.4.1.1: Equipment.DUT.Initiate | 0 | 3 | Rx | 1 |  |  |  | 2472 | HE_SU-MCS0
LoadBZTDrivers | StartProcessATSuite | BZT_TEST_INSTRUMENT_OK |  | RestartProcess | 1.4.1.4: StartProcessATSuite | 1 | 10 | [5 empty] | E:\eero_SnowBird_P1_LUX_MBFT_BZT_BTTestSuite\BTTestSuiteRD.exe | BTTestSuiteRD
| PassSN | BZT_TEST_INSTRUMENT_OK |  | PassSN | 1.4.2.7: PassSN | 0 | 3 | [5 empty] | 123.ini | E:\eero_SnowBird_P1_LUX_MBFT_BZT_BTTestSuite\123.ini
BluetoothValidation | WaitingcsvlogBT | BZT_TEST_INSTRUMENT_OK |  | WaitingcsvlogBT | 1.4.3.6: WaitingcsvlogBT | 0 | 500 | [5 empty] | E:\eero_SnowBird_P1_LUX_MBFT_BZT_BTTestSuite\log
| CompressFile | BZT_TEST_INSTRUMENT_OK |  | CompressFile | 1.4.2.3: CompressFile | 0 | 0 | [5 empty] | E:\eero_SnowBird_P1_LUX_MBFT_BZT_BTTestSuite\log | ./Data\litepoint.zip
| CompressFile | BZT_TEST_INSTRUMENT_OK |  | CompressFile | 1.4.2.3: CompressFile | 0 | 0 | [5 empty] | E:\eero_SnowBird_P1_LUX_MBFT_BZT_BTTestSuite\log | D:\SaveData\SN_DateTime.Now:yyyy-MM-dd_hh-mm-ss.zip
| BLE_TX_POWER_F2402 | BLE_TX_POWER_F2402 | y | BLE | 1.4.1.1: Equipment.DUT.Initiate | 0 | 3 | Tx |  |  |  |  | 2402 |  |  |  |  | 18.5 | 21.5 | dBm
| BLE_TX_POWER_F2442 | BLE_TX_POWER_F2442 | y | BLE | 1.4.1.1: Equipment.DUT.Initiate | 0 | 3 | Tx |  |  |  |  | 2442 |  |  |  |  | 18.5 | 21.5 | dBm
| BLE_TX_POWER_F2480 | BLE_TX_POWER_F2480 | y | BLE | 1.4.1.1: Equipment.DUT.Initiate | 0 | 3 | Tx |  |  |  |  | 2480 |  |  |  |  | 18.5 | 21.5 | dBm
| BLE_RX_PER_F2402_P-91 | BLE_RX_PER_F2402_P-91 | y | BLE | 1.4.1.1: Equipment.DUT.Initiate | 0 | 3 | Rx |  |  |  |  | 2402 |  |  |  |  | 0 | 10 | %
| BLE_RX_PER_F2442_P-91 | BLE_RX_PER_F2442_P-91 | y | BLE | 1.4.1.1: Equipment.DUT.Initiate | 0 | 3 | Rx |  |  |  |  | 2442 |  |  |  |  | 0 | 10 | %
| BLE_RX_PER_F2480_P-91 | BLE_RX_PER_F2480_P-91 | y | BLE | 1.4.1.1: Equipment.DUT.Initiate | 0 | 3 | Rx |  |  |  |  | 2480 |  |  |  |  | 0 | 10 | %
RadioValidation_Zigbee | ZB_TX_POWER_F2405 | ZB_TX_POWER_F2405 | y | Zigbee | 1.4.1.1: Equipment.DUT.Initiate | 0 | 3 | Tx |  |  |  |  | 2405 |  |  |  |  | 18.5 | 21.5 | dBm
| ZB_TX_POWER_F2440 | ZB_TX_POWER_F2440 | y | Zigbee | 1.4.1.1: Equipment.DUT.Initiate | 0 | 3 | Tx |  |  |  |  | 2440 |  |  |  |  | 18.5 | 21.5 | dBm
| ZB_TX_POWER_F2480 | ZB_TX_POWER_F2480 | y | Zigbee | 1.4.1.1: Equipment.DUT.Initiate | 0 | 3 | Tx |  |  |  |  | 2480 |  |  |  |  | 18.5 | 21.5 | dBm
| ZB_RX_PER_F2405_P-97 | ZB_RX_PER_F2405_P-97 | y | Zigbee | 1.4.1.1: Equipment.DUT.Initiate | 0 | 3 | Rx |  |  |  |  | 2405 |  |  |  |  | 0 | 1 | %
| ZB_RX_PER_F2440_P-97 | ZB_RX_PER_F2440_P-97 | y | Zigbee | 1.4.1.1: Equipment.DUT.Initiate | 0 | 3 | Rx |  |  |  |  | 2440 |  |  |  |  | 0 | 1 | %
| ZB_RX_PER_F2480_P-97 | ZB_RX_PER_F2480_P-97 | y | Zigbee | 1.4.1.1: Equipment.DUT.Initiate | 0 | 3 | Rx |  |  |  |  | 2480 |  |  |  |  | 0 | 1 | %
CheckCalibration | CheckCalData1 | CAL_DATA_WRITTEN |  | default | 1.4.1.2: CheckCalData1 | 0 | 20 | [5 empty] | hexdump -s 4096 -n 100 /dev/mmcblk0p12 | root@OpenWrt:/# | [10 empty] | 0001000 0000 0000 0000 0000 0000 0000 0000 0000 * 0001060 0000 0000 0001064
| CheckCalData2 | CAL_DATA_WRITTEN | y | default | 1.4.1.3: CheckCalData2 | 0 | 20 | [5 empty] | hexdump -s 362496 -n 100 /dev/mmcblk0p12 | root@OpenWrt:/# | [10 empty] | 0058800 0000 0000 0000 0000 0000 0000 0000 0000 * 0058860 0000 0000 0058864
| IPQ5332 | CAL_DATA_FILE_REMOVED |  | default | 17.7: Version.CCG | 0 | 3 |  |  | if |  |  | [ -e /lib/firmware/IPQ5332/caldata.bin ] ¦¦ echo "OK!caldata.bin not exists" | root@OpenWrt:/# | OK!caldata.bin not exists
| IPQ5332 | CAL_DATA_FILE_REMOVED |  | default | 17.7: Version.CCG | 0 | 3 |  |  | else |  |  | rm /lib/firmware/IPQ5332/caldata.bin | root@OpenWrt:/#
| IPQ5332 | CAL_DATA_FILE_REMOVED |  | default | 17.7: Version.CCG | 0 | 3 |  |  | else |  |  | [ -e /lib/firmware/IPQ5332/caldata.bin ] ¦¦ echo "OK!caldata.bin not exists" | root@OpenWrt:/# | OK!caldata.bin not exists
| qcn9224 | CAL_DATA_FILE_REMOVED | y | default | 17.7: Version.CCG | 0 | 3 |  |  | if |  |  | [ -e /lib/firmware/qcn9224/caldata_2.bin ] ¦¦ echo "OK!caldata_2.bin not exists" | root@OpenWrt:/# | OK!caldata_2.bin not exists
| qcn9224 | CAL_DATA_FILE_REMOVED |  | default | 17.7: Version.CCG | 0 | 3 |  |  | else |  |  | rm /lib/firmware/qcn9224/caldata_2.bin | root@OpenWrt:/#
| qcn9224 | CAL_DATA_FILE_REMOVED | y | default | 17.7: Version.CCG | 0 | 3 |  |  | else |  |  | [ -e /lib/firmware/qcn9224/caldata_2.bin ] ¦¦ echo "OK!caldata_2.bin not exists" | root@OpenWrt:/# | OK!caldata_2.bin not exists
| Kill_wifi_ATE | BZT_TEST_INSTRUMENT_OK |  | KillProcessNoRes | 1.4.1.6: Kill_wifi_ATE | 1 | 3 | [5 empty] | ATSuite
| Kill_bt_ATE | WIFI_TEST_INSTRUMENT_OK |  | KillProcessNoRes | 1.4.1.5: Kill_bt_ATE | 1 | 3 | [5 empty] | BTTestSuiteRD
| Kill_bt_QUTS | WIFI_TEST_INSTRUMENT_OK |  | KillProcessNoRes | 1.4.1.5: Kill_bt_ATE | 1 | 3 | [5 empty] | QUTSStatusApp

## MBFT (20240315_P2)
SeqName | ItemName | EeroName | Json | TestKeyword | ErrorCode | RetryTimes | TimeOut | SubStr1 | SubStr2 | IfElse | For | Mode | ComdOrParam | ExpectStr | CheckStr1 | CheckStr2 | Spec | Limit_min | Limit_max | Unit | ByPassFail | FTC | MES_var | SpecStatic | NoContain
VerifySFIS | CreateZipFile | VERIFYSFIS |  | CreateZipFile | 15.2: ShopFloor.WrongStation | 0 | 10 | [5 empty] | Data\litepoint.zip
| CheckEeroTest | VERIFYSFIS |  | CheckEeroTest | 15.2: ShopFloor.WrongStation | 0 | 10
| Checkroute | VERIFYSFIS |  | Checkroute | 15.5: ShopFloor.Repair 15.1: ShopFloor.Communication 15.2: ShopFloor.WrongStation | 0 | 10
| GetWorkOrder | VERIFYSFIS |  | GetWorkOrder | 15.1: ShopFloor.Communication | 0 | 0
| CheckEeroABA | VERIFYSFIS |  | CheckEeroABA | 15.9: ShopFloor.ABXRetestError | 0 | 10
| VERIFYSFIS | VERIFYSFIS | y | GetPcbaErroMessage | 15.1: ShopFloor.Communication | 0 | 0
PingDUT | FIXTURE_CLOSE | FIXTURE_CLOSE | y | ThreadSleep | 1.11.5: Equipment.FixtureMCU.InsertIOBlock | [7 empty] | 5
| DUT_PING | DUT_PING | y | PingDUT | 1.4.1: Equipment.DUT.Ping | 2 | 15 | [5 empty] | 192.168.1.1
TelnetDUT | DUT_TELNET | DUT_TELNET | y | WaitForTelnet | 4.3: Network.Telnet | 2 | 5
VerifyDUT | VeritfyDUTMAC | DUT_OK |  | default | 9.7: ProcessControl.MACMismatch | 0 | 3 | mac= | root |  |  |  | fw_printenv mac | root@OpenWrt:/# |  |  | <MesMac> | [6 empty] | <MesMac>
| VeritfyDUTSN | DUT_OK | y | VeritfyDUTSN | 9.14: ProcessControl.InvalidSerial | 0 | 3 | serial= | root |  |  |  | fw_printenv serial | root@OpenWrt:/# |  |  | <SN> | [6 empty] | <SN>
ReadLuxQsdkVersion | ReadLuxQsdkVersion | TEST_IMAGE_VERSION | y | default | 17.9: Version.TestImage | 0 | 2 | OK! | root |  |  |  | luxshare_tool -v sw | root@OpenWrt:/# |  |  | <QSDKVER> | [5 empty] | FW_REVISION | <QSDKVER>
TempSensorTest_AfterBoot | TEMP_BOOT | TEMP_BOOT | y | TempSensorTest_After | 3.18: Device.TemperatureSensor | 0 | 3 | temp | root |  |  |  | cat /sys/class/thermal/thermal_zone3/temp | root@OpenWrt:/# |  |  |  |  | 63 | C |  |  | Temp_AfterBoot
SubsystemTest | LED_MODEL | LED_MODEL | y | default | 17.8: Version.LED | 0 | 3 | model | root |  |  |  | led_drv_model | root@OpenWrt:/# |  |  | lp5810¦ktd2027 | [5 empty] | LED_MODEL
| PHY_STATUS | PHY_STATUS | y | default | 17.1: Version.Switch | 2 | 3 | qca probe | phy driver |  |  |  | dmesg ¦ grep qca808x ¦ head -1 ¦ cut -d : -f 3 | root@OpenWrt:/# |  |  | qca808x | [5 empty] | PHY_STATUS
| MMC_MODEL | MMC_MODEL | y | default | 17.3: Version.MMC | 0 | 3 | {print $5}' | root |  |  |  | dmesg ¦ grep 'mmcblk0' ¦ head -1 ¦ awk '{print $5}' | root@OpenWrt:/# |  |  | JS04AC¦8GUF4R | [5 empty] | EMMC_VENDOR
| FUSB_STATUS | FUSB_STATUS | y | default | 17.7: Version.CCG | 0 | 3 | 37 | root |  |  |  | luxshare_tool --get-gpio 37 | root@OpenWrt:/# | OK!11 |  | OK!10¦OK!11 | [5 empty] | FUSB_STATUS
LoadBZTDriver | LoadBZTFirmware | LOAD_BZT |  | default | 3.16.3.1: Device.WiFiRadio.BothRadios.Enable | 0 | 30 | [5 empty] | QorvoFirmwareUpdater /lib/firmware/qorvo/Firmware_QPG7015M/Firmware_QPG7015M.hex | root@OpenWrt:/# | update SUCCEEDED
| QorvoPTC | LOAD_BZT | y | default | 3.16.3.1: Device.WiFiRadio.BothRadios.Enable | 0 | 30 | [5 empty] | QorvoPTC& | root@OpenWrt:/#
LoadWiFiDrivers | LOAD_WIFI | LOAD_WIFI | y | default | 3.16.3.1: Device.WiFiRadio.BothRadios.Enable | 0 | 50 | [5 empty] | wifi config > /etc/config/wireless | root@OpenWrt:/#
| ThreadSleep | FIXTURE_CLOSE |  | ThreadSleep | 3.16.3.1: Device.WiFiRadio.BothRadios.Enable | [7 empty] | 3
SpruceCanCommunicateTest | SPRUCE_CHECK | SPRUCE_CHECK | y | default | 3.4.2: Device.Radio.Spruce | 0 | 20 | [5 empty] | dmesg ¦ grep "FW ready received for device 0x1109" | root@OpenWrt:/# | FW ready received for device 0x1109
| Kill_wifi_ATE | BZT_TEST_INSTRUMENT_OK |  | KillProcessNoRes | 1.4.1.6: Kill_wifi_ATE | 1 | 3 | [5 empty] | ATSuite
TestClearBefore | ClearDirectoryLog | WIFI_TEST_INSTRUMENT_OK |  | ClearDirectory | 1.4.3.1: ClearDirectoryLog | 1 | 3 | [5 empty] | D:\log
| ClearDirectoryATELog | WIFI_TEST_INSTRUMENT_OK |  | ClearDirectory | 1.4.3.3: ClearDirectoryATELog | 1 | 3 | [5 empty] | E:\Eero_SnowBird_P1_LUX_MBFT_WIFI_ATSuite\release\log
| ClearDirectoryData | WIFI_TEST_INSTRUMENT_OK |  | ClearDirectory | 1.4.3.4: ClearDirectoryData | 1 | 3 | [5 empty] | ./Data
| ClearDirectoryBtLog | BZT_TEST_INSTRUMENT_OK |  | ClearDirectory | 1.4.2.1: ClearDirectoryBtLog | 1 | 3 | [5 empty] | E:\eero_SnowBird_P1_LUX_MBFT_BZT_BTTestSuite\log
| CopyConfig | WIFI_TEST_INSTRUMENT_OK |  | CopyMBFTConfig | 1.4.1.7: CopyConfig | 1 | 10 | [5 empty] | E:\Eero_SnowBird_P1_LUX_MBFT_WIFI_ATSuite | E:\Eero_SnowBird_P1_LUX_MBFT_WIFI_ATSuite\release\Setup
| Kill_bt_ATE | WIFI_TEST_INSTRUMENT_OK |  | KillProcessNoRes | 1.4.1.5: Kill_bt_ATE | 1 | 3 | [5 empty] | BTTestSuiteRD
| StartProcessATSuite | WIFI_TEST_INSTRUMENT_OK |  | RestartProcess | 1.4.1.4: StartProcessATSuite | 1 | 10 | [5 empty] | E:\Eero_SnowBird_P1_LUX_MBFT_WIFI_ATSuite\release\ATSuite.exe | ATSuite
| PassSN | WIFI_TEST_INSTRUMENT_OK |  | PassSN | 1.4.2.7: PassSN | 0 | 3 | [5 empty] | 123.ini | E:\Eero_SnowBird_P1_LUX_MBFT_WIFI_ATSuite\release\123.ini
| WIFI_TEST_INSTRUMENT_OK | WIFI_TEST_INSTRUMENT_OK | y | Waitingcsvlog | 1.12.3.3: Equipment.LitePoint.Controller.NoPathLossFile | 0 | 25000 | [5 empty] | D:\log | [8 empty] | 0
| CompressFile | WIFI_TEST_INSTRUMENT_OK |  | CompressFile | 1.4.2.3: CompressFile | 0 | 0 | [5 empty] | E:\Eero_SnowBird_P1_LUX_MBFT_WIFI_ATSuite\release\log | ./Data\litepoint.zip
| CompressFile | WIFI_TEST_INSTRUMENT_OK |  | CompressFile | 1.4.2.3: CompressFile | 0 | 0 | [5 empty] | E:\Eero_SnowBird_P1_LUX_MBFT_WIFI_ATSuite\release\log | D:\SaveData\SN_DateTime.Now:yyyy-MM-dd_hh-mm-ss.zip
| Kill_wifi_ATE | BZT_TEST_INSTRUMENT_OK |  | KillProcessNoRes | 1.4.1.6: Kill_wifi_ATE | 1 | 3 | [5 empty] | ATSuite
| IQXEL_MODEL | IQXEL_MODEL | y | GetIQXInfo | 1.4.2.4: IQXEL_MODEL | 0 | 0 | [5 empty] | MODEL
| IQXEL_SN | IQXEL_SN | y | GetIQXInfo | 1.4.2.5: IQXEL_SN | 0 | 0 | [5 empty] | SN
RadioCalibration_5G | WIFI_5G_XTAL_CAL | WIFI_5G_XTAL_CAL | y | 5G_Calibration | 1.4.1.1: Equipment.DUT.Initiate | 0 | 3 | Calibration | 0 |  |  |  | 5825
| WIFI_5G_TX_CAL | WIFI_5G_TX_CAL | y | 5G_Calibration | 1.4.1.1: Equipment.DUT.Initiate | 0 | 3 | Calibration | 0 |  |  |  | 5825
| WIFI_5G_RX_CAL | WIFI_5G_RX_CAL | y | 5G_Calibration | 1.4.1.1: Equipment.DUT.Initiate | 0 | 3 | Calibration | 1 |  |  |  | 5825
RadioValidation_5G | WIFI_TX_POWER_F5180_HE_BW20_MCS0_C0 | WIFI_TX_POWER_F5180_HE_BW20_MCS0_C0 | y | 5G_RadioValidation | 1.4.1.1: Equipment.DUT.Initiate | 0 | 3 | Tx | 0 |  |  |  | 5180 | HE_SU-MCS0
| WIFI_TX_POWER_F5180_HE_BW20_MCS0_C1 | WIFI_TX_POWER_F5180_HE_BW20_MCS0_C1 | y | 5G_RadioValidation | 1.4.1.1: Equipment.DUT.Initiate | 0 | 3 | Tx | 1 |  |  |  | 5180 | HE_SU-MCS0
| WIFI_TX_POWER_F5500_HE_BW20_MCS0_C0 | WIFI_TX_POWER_F5500_HE_BW20_MCS0_C0 | y | 5G_RadioValidation | 1.4.1.1: Equipment.DUT.Initiate | 0 | 3 | Tx | 0 |  |  |  | 5500 | HE_SU-MCS0
| WIFI_TX_POWER_F5500_HE_BW20_MCS0_C1 | WIFI_TX_POWER_F5500_HE_BW20_MCS0_C1 | y | 5G_RadioValidation | 1.4.1.1: Equipment.DUT.Initiate | 0 | 3 | Tx | 1 |  |  |  | 5500 | HE_SU-MCS0
| WIFI_TX_POWER_F5745_HE_BW20_MCS0_C0 | WIFI_TX_POWER_F5745_HE_BW20_MCS0_C0 | y | 5G_RadioValidation | 1.4.1.1: Equipment.DUT.Initiate | 0 | 3 | Tx | 0 |  |  |  | 5745 | HE_SU-MCS0
| WIFI_TX_POWER_F5745_HE_BW20_MCS0_C1 | WIFI_TX_POWER_F5745_HE_BW20_MCS0_C1 | y | 5G_RadioValidation | 1.4.1.1: Equipment.DUT.Initiate | 0 | 3 | Tx | 1 |  |  |  | 5745 | HE_SU-MCS0
| WIFI_TX_POWER_F5885_HE_BW20_MCS0_C0 | WIFI_TX_POWER_F5885_HE_BW20_MCS0_C0 | y | 5G_RadioValidation | 1.4.1.1: Equipment.DUT.Initiate | 0 | 3 | Tx | 0 |  |  |  | 5885 | HE_SU-MCS0
| WIFI_TX_POWER_F5885_HE_BW20_MCS0_C1 | WIFI_TX_POWER_F5885_HE_BW20_MCS0_C1 | y | 5G_RadioValidation | 1.4.1.1: Equipment.DUT.Initiate | 0 | 3 | Tx | 1 |  |  |  | 5885 | HE_SU-MCS0
| WIFI_TX_POWER_F5180_HE_BW20_MCS7_C0 | WIFI_TX_POWER_F5180_HE_BW20_MCS7_C0 | y | 5G_RadioValidation | 1.4.1.1: Equipment.DUT.Initiate | 0 | 3 | Tx | 0 |  |  |  | 5180 | HE_SU-MCS7
| WIFI_TX_POWER_F5180_HE_BW20_MCS7_C1 | WIFI_TX_POWER_F5180_HE_BW20_MCS7_C1 | y | 5G_RadioValidation | 1.4.1.1: Equipment.DUT.Initiate | 0 | 3 | Tx | 1 |  |  |  | 5180 | HE_SU-MCS7
| WIFI_TX_POWER_F5500_HE_BW20_MCS7_C0 | WIFI_TX_POWER_F5500_HE_BW20_MCS7_C0 | y | 5G_RadioValidation | 1.4.1.1: Equipment.DUT.Initiate | 0 | 3 | Tx | 0 |  |  |  | 5500 | HE_SU-MCS7
| WIFI_TX_POWER_F5500_HE_BW20_MCS7_C1 | WIFI_TX_POWER_F5500_HE_BW20_MCS7_C1 | y | 5G_RadioValidation | 1.4.1.1: Equipment.DUT.Initiate | 0 | 3 | Tx | 1 |  |  |  | 5500 | HE_SU-MCS7
| WIFI_TX_POWER_F5745_HE_BW20_MCS7_C0 | WIFI_TX_POWER_F5745_HE_BW20_MCS7_C0 | y | 5G_RadioValidation | 1.4.1.1: Equipment.DUT.Initiate | 0 | 3 | Tx | 0 |  |  |  | 5745 | HE_SU-MCS7
| WIFI_TX_POWER_F5745_HE_BW20_MCS7_C1 | WIFI_TX_POWER_F5745_HE_BW20_MCS7_C1 | y | 5G_RadioValidation | 1.4.1.1: Equipment.DUT.Initiate | 0 | 3 | Tx | 1 |  |  |  | 5745 | HE_SU-MCS7
| WIFI_TX_POWER_F5885_HE_BW20_MCS7_C0 | WIFI_TX_POWER_F5885_HE_BW20_MCS7_C0 | y | 5G_RadioValidation | 1.4.1.1: Equipment.DUT.Initiate | 0 | 3 | Tx | 0 |  |  |  | 5885 | HE_SU-MCS7
| WIFI_TX_POWER_F5885_HE_BW20_MCS7_C1 | WIFI_TX_POWER_F5885_HE_BW20_MCS7_C1 | y | 5G_RadioValidation | 1.4.1.1: Equipment.DUT.Initiate | 0 | 3 | Tx | 1 |  |  |  | 5885 | HE_SU-MCS7
| WIFI_TX_POWER_F5745_EHT_BW20_MCS13_C0 | WIFI_TX_POWER_F5745_EHT_BW20_MCS13_C0 | y | 5G_RadioValidation | 1.4.1.1: Equipment.DUT.Initiate | 0 | 3 | Tx | 0 |  |  |  | 5745 | EHT_MU-MCS13
| WIFI_TX_POWER_F5745_EHT_BW20_MCS13_C1 | WIFI_TX_POWER_F5745_EHT_BW20_MCS13_C1 | y | 5G_RadioValidation | 1.4.1.1: Equipment.DUT.Initiate | 0 | 3 | Tx | 1 |  |  |  | 5745 | EHT_MU-MCS13
| WIFI_TX_POWER_F5250_EHT_BW160_MCS13_C0 | WIFI_TX_POWER_F5250_EHT_BW160_MCS13_C0 | y | 5G_RadioValidation | 1.4.1.1: Equipment.DUT.Initiate | 0 | 3 | Tx | 0 |  |  |  | 5250 | EHT_MU-MCS13
| WIFI_TX_POWER_F5250_EHT_BW160_MCS13_C1 | WIFI_TX_POWER_F5250_EHT_BW160_MCS13_C1 | y | 5G_RadioValidation | 1.4.1.1: Equipment.DUT.Initiate | 0 | 3 | Tx | 1 |  |  |  | 5250 | EHT_MU-MCS13
| WIFI_TX_POWER_F5570_EHT_BW160_MCS13_C0 | WIFI_TX_POWER_F5570_EHT_BW160_MCS13_C0 | y | 5G_RadioValidation | 1.4.1.1: Equipment.DUT.Initiate | 0 | 3 | Tx | 0 |  |  |  | 5570 | EHT_MU-MCS13
| WIFI_TX_POWER_F5570_EHT_BW160_MCS13_C1 | WIFI_TX_POWER_F5570_EHT_BW160_MCS13_C1 | y | 5G_RadioValidation | 1.4.1.1: Equipment.DUT.Initiate | 0 | 3 | Tx | 1 |  |  |  | 5570 | EHT_MU-MCS13
| WIFI_TX_POWER_F5815_EHT_BW160_MCS13_C0 | WIFI_TX_POWER_F5815_EHT_BW160_MCS13_C0 | y | 5G_RadioValidation | 1.4.1.1: Equipment.DUT.Initiate | 0 | 3 | Tx | 0 |  |  |  | 5815 | EHT_MU-MCS13
| WIFI_TX_POWER_F5815_EHT_BW160_MCS13_C1 | WIFI_TX_POWER_F5815_EHT_BW160_MCS13_C1 | y | 5G_RadioValidation | 1.4.1.1: Equipment.DUT.Initiate | 0 | 3 | Tx | 1 |  |  |  | 5815 | EHT_MU-MCS13
| WIFI_TX_POWER_F5690_EHT_BW240_MCS13_C0 | WIFI_TX_POWER_F5690_EHT_BW240_MCS13_C0 | y | 5G_RadioValidation | 1.4.1.1: Equipment.DUT.Initiate | 0 | 3 | Tx | 0 |  |  |  | 5690 | EHT_MU-MCS13
| WIFI_TX_POWER_F5690_EHT_BW240_MCS13_C1 | WIFI_TX_POWER_F5690_EHT_BW240_MCS13_C1 | y | 5G_RadioValidation | 1.4.1.1: Equipment.DUT.Initiate | 0 | 3 | Tx | 1 |  |  |  | 5690 | EHT_MU-MCS13
| WIFI_TX_EVM_F5180_HE_BW20_MCS0_C0 | WIFI_TX_EVM_F5180_HE_BW20_MCS0_C0 | y | 5G_RadioValidation | 1.4.1.1: Equipment.DUT.Initiate | 0 | 3 | Tx | 0 |  |  |  | 5180 | HE_SU-MCS0
| WIFI_TX_EVM_F5180_HE_BW20_MCS0_C1 | WIFI_TX_EVM_F5180_HE_BW20_MCS0_C1 | y | 5G_RadioValidation | 1.4.1.1: Equipment.DUT.Initiate | 0 | 3 | Tx | 1 |  |  |  | 5180 | HE_SU-MCS0
| WIFI_TX_EVM_F5500_HE_BW20_MCS0_C0 | WIFI_TX_EVM_F5500_HE_BW20_MCS0_C0 | y | 5G_RadioValidation | 1.4.1.1: Equipment.DUT.Initiate | 0 | 3 | Tx | 0 |  |  |  | 5500 | HE_SU-MCS0
| WIFI_TX_EVM_F5500_HE_BW20_MCS0_C1 | WIFI_TX_EVM_F5500_HE_BW20_MCS0_C1 | y | 5G_RadioValidation | 1.4.1.1: Equipment.DUT.Initiate | 0 | 3 | Tx | 1 |  |  |  | 5500 | HE_SU-MCS0
| WIFI_TX_EVM_F5745_HE_BW20_MCS0_C0 | WIFI_TX_EVM_F5745_HE_BW20_MCS0_C0 | y | 5G_RadioValidation | 1.4.1.1: Equipment.DUT.Initiate | 0 | 3 | Tx | 0 |  |  |  | 5745 | HE_SU-MCS0
| WIFI_TX_EVM_F5745_HE_BW20_MCS0_C1 | WIFI_TX_EVM_F5745_HE_BW20_MCS0_C1 | y | 5G_RadioValidation | 1.4.1.1: Equipment.DUT.Initiate | 0 | 3 | Tx | 1 |  |  |  | 5745 | HE_SU-MCS0
| WIFI_TX_EVM_F5885_HE_BW20_MCS0_C0 | WIFI_TX_EVM_F5885_HE_BW20_MCS0_C0 | y | 5G_RadioValidation | 1.4.1.1: Equipment.DUT.Initiate | 0 | 3 | Tx | 0 |  |  |  | 5885 | HE_SU-MCS0
| WIFI_TX_EVM_F5885_HE_BW20_MCS0_C1 | WIFI_TX_EVM_F5885_HE_BW20_MCS0_C1 | y | 5G_RadioValidation | 1.4.1.1: Equipment.DUT.Initiate | 0 | 3 | Tx | 1 |  |  |  | 5885 | HE_SU-MCS0
| WIFI_TX_EVM_F5180_HE_BW20_MCS7_C0 | WIFI_TX_EVM_F5180_HE_BW20_MCS7_C0 | y | 5G_RadioValidation | 1.4.1.1: Equipment.DUT.Initiate | 0 | 3 | Tx | 0 |  |  |  | 5180 | HE_SU-MCS7
| WIFI_TX_EVM_F5180_HE_BW20_MCS7_C1 | WIFI_TX_EVM_F5180_HE_BW20_MCS7_C1 | y | 5G_RadioValidation | 1.4.1.1: Equipment.DUT.Initiate | 0 | 3 | Tx | 1 |  |  |  | 5180 | HE_SU-MCS7
| WIFI_TX_EVM_F5500_HE_BW20_MCS7_C0 | WIFI_TX_EVM_F5500_HE_BW20_MCS7_C0 | y | 5G_RadioValidation | 1.4.1.1: Equipment.DUT.Initiate | 0 | 3 | Tx | 0 |  |  |  | 5500 | HE_SU-MCS7
| WIFI_TX_EVM_F5500_HE_BW20_MCS7_C1 | WIFI_TX_EVM_F5500_HE_BW20_MCS7_C1 | y | 5G_RadioValidation | 1.4.1.1: Equipment.DUT.Initiate | 0 | 3 | Tx | 1 |  |  |  | 5500 | HE_SU-MCS7
| WIFI_TX_EVM_F5745_HE_BW20_MCS7_C0 | WIFI_TX_EVM_F5745_HE_BW20_MCS7_C0 | y | 5G_RadioValidation | 1.4.1.1: Equipment.DUT.Initiate | 0 | 3 | Tx | 0 |  |  |  | 5745 | HE_SU-MCS7
| WIFI_TX_EVM_F5745_HE_BW20_MCS7_C1 | WIFI_TX_EVM_F5745_HE_BW20_MCS7_C1 | y | 5G_RadioValidation | 1.4.1.1: Equipment.DUT.Initiate | 0 | 3 | Tx | 1 |  |  |  | 5745 | HE_SU-MCS7
| WIFI_TX_EVM_F5885_HE_BW20_MCS7_C0 | WIFI_TX_EVM_F5885_HE_BW20_MCS7_C0 | y | 5G_RadioValidation | 1.4.1.1: Equipment.DUT.Initiate | 0 | 3 | Tx | 0 |  |  |  | 5885 | HE_SU-MCS7
| WIFI_TX_EVM_F5885_HE_BW20_MCS7_C1 | WIFI_TX_EVM_F5885_HE_BW20_MCS7_C1 | y | 5G_RadioValidation | 1.4.1.1: Equipment.DUT.Initiate | 0 | 3 | Tx | 1 |  |  |  | 5885 | HE_SU-MCS7
| WIFI_TX_EVM_F5745_EHT_BW20_MCS13_C0 | WIFI_TX_EVM_F5745_EHT_BW20_MCS13_C0 | y | 5G_RadioValidation | 1.4.1.1: Equipment.DUT.Initiate | 0 | 3 | Tx | 0 |  |  |  | 5745 | EHT_MU-MCS13
| WIFI_TX_EVM_F5745_EHT_BW20_MCS13_C1 | WIFI_TX_EVM_F5745_EHT_BW20_MCS13_C1 | y | 5G_RadioValidation | 1.4.1.1: Equipment.DUT.Initiate | 0 | 3 | Tx | 1 |  |  |  | 5745 | EHT_MU-MCS13
| WIFI_TX_EVM_F5250_EHT_BW160_MCS13_C0 | WIFI_TX_EVM_F5250_EHT_BW160_MCS13_C0 | y | 5G_RadioValidation | 1.4.1.1: Equipment.DUT.Initiate | 0 | 3 | Tx | 0 |  |  |  | 5250 | EHT_MU-MCS13
| WIFI_TX_EVM_F5250_EHT_BW160_MCS13_C1 | WIFI_TX_EVM_F5250_EHT_BW160_MCS13_C1 | y | 5G_RadioValidation | 1.4.1.1: Equipment.DUT.Initiate | 0 | 3 | Tx | 1 |  |  |  | 5250 | EHT_MU-MCS13
| WIFI_TX_EVM_F5570_EHT_BW160_MCS13_C0 | WIFI_TX_EVM_F5570_EHT_BW160_MCS13_C0 | y | 5G_RadioValidation | 1.4.1.1: Equipment.DUT.Initiate | 0 | 3 | Tx | 0 |  |  |  | 5570 | EHT_MU-MCS13
| WIFI_TX_EVM_F5570_EHT_BW160_MCS13_C1 | WIFI_TX_EVM_F5570_EHT_BW160_MCS13_C1 | y | 5G_RadioValidation | 1.4.1.1: Equipment.DUT.Initiate | 0 | 3 | Tx | 1 |  |  |  | 5570 | EHT_MU-MCS13
| WIFI_TX_EVM_F5815_EHT_BW160_MCS13_C0 | WIFI_TX_EVM_F5815_EHT_BW160_MCS13_C0 | y | 5G_RadioValidation | 1.4.1.1: Equipment.DUT.Initiate | 0 | 3 | Tx | 0 |  |  |  | 5815 | EHT_MU-MCS13
| WIFI_TX_EVM_F5815_EHT_BW160_MCS13_C1 | WIFI_TX_EVM_F5815_EHT_BW160_MCS13_C1 | y | 5G_RadioValidation | 1.4.1.1: Equipment.DUT.Initiate | 0 | 3 | Tx | 1 |  |  |  | 5815 | EHT_MU-MCS13
| WIFI_TX_EVM_F5690_EHT_BW240_MCS13_C0 | WIFI_TX_EVM_F5690_EHT_BW240_MCS13_C0 | y | 5G_RadioValidation | 1.4.1.1: Equipment.DUT.Initiate | 0 | 3 | Tx | 0 |  |  |  | 5690 | EHT_MU-MCS13
| WIFI_TX_EVM_F5690_EHT_BW240_MCS13_C1 | WIFI_TX_EVM_F5690_EHT_BW240_MCS13_C1 | y | 5G_RadioValidation | 1.4.1.1: Equipment.DUT.Initiate | 0 | 3 | Tx | 1 |  |  |  | 5690 | EHT_MU-MCS13
| WIFI_TX_FREQERR_F5180_HE_BW20_MCS0_C0 | WIFI_TX_FREQERR_F5180_HE_BW20_MCS0_C0 | y | 5G_RadioValidation | 1.4.1.1: Equipment.DUT.Initiate | 0 | 3 | Tx | 0 |  |  |  | 5180 | HE_SU-MCS0
| WIFI_TX_FREQERR_F5180_HE_BW20_MCS0_C1 | WIFI_TX_FREQERR_F5180_HE_BW20_MCS0_C1 | y | 5G_RadioValidation | 1.4.1.1: Equipment.DUT.Initiate | 0 | 3 | Tx | 1 |  |  |  | 5180 | HE_SU-MCS0
| WIFI_TX_FREQERR_F5500_HE_BW20_MCS0_C0 | WIFI_TX_FREQERR_F5500_HE_BW20_MCS0_C0 | y | 5G_RadioValidation | 1.4.1.1: Equipment.DUT.Initiate | 0 | 3 | Tx | 0 |  |  |  | 5500 | HE_SU-MCS0
| WIFI_TX_FREQERR_F5500_HE_BW20_MCS0_C1 | WIFI_TX_FREQERR_F5500_HE_BW20_MCS0_C1 | y | 5G_RadioValidation | 1.4.1.1: Equipment.DUT.Initiate | 0 | 3 | Tx | 1 |  |  |  | 5500 | HE_SU-MCS0
| WIFI_TX_FREQERR_F5745_HE_BW20_MCS0_C0 | WIFI_TX_FREQERR_F5745_HE_BW20_MCS0_C0 | y | 5G_RadioValidation | 1.4.1.1: Equipment.DUT.Initiate | 0 | 3 | Tx | 0 |  |  |  | 5745 | HE_SU-MCS0
| WIFI_TX_FREQERR_F5745_HE_BW20_MCS0_C1 | WIFI_TX_FREQERR_F5745_HE_BW20_MCS0_C1 | y | 5G_RadioValidation | 1.4.1.1: Equipment.DUT.Initiate | 0 | 3 | Tx | 1 |  |  |  | 5745 | HE_SU-MCS0
| WIFI_TX_FREQERR_F5885_HE_BW20_MCS0_C0 | WIFI_TX_FREQERR_F5885_HE_BW20_MCS0_C0 | y | 5G_RadioValidation | 1.4.1.1: Equipment.DUT.Initiate | 0 | 3 | Tx | 0 |  |  |  | 5885 | HE_SU-MCS0
| WIFI_TX_FREQERR_F5885_HE_BW20_MCS0_C1 | WIFI_TX_FREQERR_F5885_HE_BW20_MCS0_C1 | y | 5G_RadioValidation | 1.4.1.1: Equipment.DUT.Initiate | 0 | 3 | Tx | 1 |  |  |  | 5885 | HE_SU-MCS0
| WIFI_TX_FREQERR_F5180_HE_BW20_MCS7_C0 | WIFI_TX_FREQERR_F5180_HE_BW20_MCS7_C0 | y | 5G_RadioValidation | 1.4.1.1: Equipment.DUT.Initiate | 0 | 3 | Tx | 0 |  |  |  | 5180 | HE_SU-MCS7
| WIFI_TX_FREQERR_F5180_HE_BW20_MCS7_C1 | WIFI_TX_FREQERR_F5180_HE_BW20_MCS7_C1 | y | 5G_RadioValidation | 1.4.1.1: Equipment.DUT.Initiate | 0 | 3 | Tx | 1 |  |  |  | 5180 | HE_SU-MCS7
| WIFI_TX_FREQERR_F5500_HE_BW20_MCS7_C0 | WIFI_TX_FREQERR_F5500_HE_BW20_MCS7_C0 | y | 5G_RadioValidation | 1.4.1.1: Equipment.DUT.Initiate | 0 | 3 | Tx | 0 |  |  |  | 5500 | HE_SU-MCS7
| WIFI_TX_FREQERR_F5500_HE_BW20_MCS7_C1 | WIFI_TX_FREQERR_F5500_HE_BW20_MCS7_C1 | y | 5G_RadioValidation | 1.4.1.1: Equipment.DUT.Initiate | 0 | 3 | Tx | 1 |  |  |  | 5500 | HE_SU-MCS7
| WIFI_TX_FREQERR_F5745_HE_BW20_MCS7_C0 | WIFI_TX_FREQERR_F5745_HE_BW20_MCS7_C0 | y | 5G_RadioValidation | 1.4.1.1: Equipment.DUT.Initiate | 0 | 3 | Tx | 0 |  |  |  | 5745 | HE_SU-MCS7
| WIFI_TX_FREQERR_F5745_HE_BW20_MCS7_C1 | WIFI_TX_FREQERR_F5745_HE_BW20_MCS7_C1 | y | 5G_RadioValidation | 1.4.1.1: Equipment.DUT.Initiate | 0 | 3 | Tx | 1 |  |  |  | 5745 | HE_SU-MCS7
| WIFI_TX_FREQERR_F5885_HE_BW20_MCS7_C0 | WIFI_TX_FREQERR_F5885_HE_BW20_MCS7_C0 | y | 5G_RadioValidation | 1.4.1.1: Equipment.DUT.Initiate | 0 | 3 | Tx | 0 |  |  |  | 5885 | HE_SU-MCS7
| WIFI_TX_FREQERR_F5885_HE_BW20_MCS7_C1 | WIFI_TX_FREQERR_F5885_HE_BW20_MCS7_C1 | y | 5G_RadioValidation | 1.4.1.1: Equipment.DUT.Initiate | 0 | 3 | Tx | 1 |  |  |  | 5885 | HE_SU-MCS7
| WIFI_TX_FREQERR_F5745_EHT_BW20_MCS13_C0 | WIFI_TX_FREQERR_F5745_EHT_BW20_MCS13_C0 | y | 5G_RadioValidation | 1.4.1.1: Equipment.DUT.Initiate | 0 | 3 | Tx | 0 |  |  |  | 5745 | EHT_MU-MCS13
| WIFI_TX_FREQERR_F5745_EHT_BW20_MCS13_C1 | WIFI_TX_FREQERR_F5745_EHT_BW20_MCS13_C1 | y | 5G_RadioValidation | 1.4.1.1: Equipment.DUT.Initiate | 0 | 3 | Tx | 1 |  |  |  | 5745 | EHT_MU-MCS13
| WIFI_TX_FREQERR_F5250_EHT_BW160_MCS13_C0 | WIFI_TX_FREQERR_F5250_EHT_BW160_MCS13_C0 | y | 5G_RadioValidation | 1.4.1.1: Equipment.DUT.Initiate | 0 | 3 | Tx | 0 |  |  |  | 5250 | EHT_MU-MCS13
| WIFI_TX_FREQERR_F5250_EHT_BW160_MCS13_C1 | WIFI_TX_FREQERR_F5250_EHT_BW160_MCS13_C1 | y | 5G_RadioValidation | 1.4.1.1: Equipment.DUT.Initiate | 0 | 3 | Tx | 1 |  |  |  | 5250 | EHT_MU-MCS13
| WIFI_TX_FREQERR_F5570_EHT_BW160_MCS13_C0 | WIFI_TX_FREQERR_F5570_EHT_BW160_MCS13_C0 | y | 5G_RadioValidation | 1.4.1.1: Equipment.DUT.Initiate | 0 | 3 | Tx | 0 |  |  |  | 5570 | EHT_MU-MCS13
| WIFI_TX_FREQERR_F5570_EHT_BW160_MCS13_C1 | WIFI_TX_FREQERR_F5570_EHT_BW160_MCS13_C1 | y | 5G_RadioValidation | 1.4.1.1: Equipment.DUT.Initiate | 0 | 3 | Tx | 1 |  |  |  | 5570 | EHT_MU-MCS13
| WIFI_TX_FREQERR_F5815_EHT_BW160_MCS13_C0 | WIFI_TX_FREQERR_F5815_EHT_BW160_MCS13_C0 | y | 5G_RadioValidation | 1.4.1.1: Equipment.DUT.Initiate | 0 | 3 | Tx | 0 |  |  |  | 5815 | EHT_MU-MCS13
| WIFI_TX_FREQERR_F5815_EHT_BW160_MCS13_C1 | WIFI_TX_FREQERR_F5815_EHT_BW160_MCS13_C1 | y | 5G_RadioValidation | 1.4.1.1: Equipment.DUT.Initiate | 0 | 3 | Tx | 1 |  |  |  | 5815 | EHT_MU-MCS13
| WIFI_TX_FREQERR_F5690_EHT_BW240_MCS13_C0 | WIFI_TX_FREQERR_F5690_EHT_BW240_MCS13_C0 | y | 5G_RadioValidation | 1.4.1.1: Equipment.DUT.Initiate | 0 | 3 | Tx | 0 |  |  |  | 5690 | EHT_MU-MCS13
| WIFI_TX_FREQERR_F5690_EHT_BW240_MCS13_C1 | WIFI_TX_FREQERR_F5690_EHT_BW240_MCS13_C1 | y | 5G_RadioValidation | 1.4.1.1: Equipment.DUT.Initiate | 0 | 3 | Tx | 1 |  |  |  | 5690 | EHT_MU-MCS13
| WIFI_TX_SYSCLKERR_F5180_HE_BW20_MCS0_C0 | WIFI_TX_SYSCLKERR_F5180_HE_BW20_MCS0_C0 | y | 5G_RadioValidation | 1.4.1.1: Equipment.DUT.Initiate | 0 | 3 | Tx | 0 |  |  |  | 5180 | HE_SU-MCS0
| WIFI_TX_SYSCLKERR_F5180_HE_BW20_MCS0_C1 | WIFI_TX_SYSCLKERR_F5180_HE_BW20_MCS0_C1 | y | 5G_RadioValidation | 1.4.1.1: Equipment.DUT.Initiate | 0 | 3 | Tx | 1 |  |  |  | 5180 | HE_SU-MCS0
| WIFI_TX_SYSCLKERR_F5500_HE_BW20_MCS0_C0 | WIFI_TX_SYSCLKERR_F5500_HE_BW20_MCS0_C0 | y | 5G_RadioValidation | 1.4.1.1: Equipment.DUT.Initiate | 0 | 3 | Tx | 0 |  |  |  | 5500 | HE_SU-MCS0
| WIFI_TX_SYSCLKERR_F5500_HE_BW20_MCS0_C1 | WIFI_TX_SYSCLKERR_F5500_HE_BW20_MCS0_C1 | y | 5G_RadioValidation | 1.4.1.1: Equipment.DUT.Initiate | 0 | 3 | Tx | 1 |  |  |  | 5500 | HE_SU-MCS0
| WIFI_TX_SYSCLKERR_F5745_HE_BW20_MCS0_C0 | WIFI_TX_SYSCLKERR_F5745_HE_BW20_MCS0_C0 | y | 5G_RadioValidation | 1.4.1.1: Equipment.DUT.Initiate | 0 | 3 | Tx | 0 |  |  |  | 5745 | HE_SU-MCS0
| WIFI_TX_SYSCLKERR_F5745_HE_BW20_MCS0_C1 | WIFI_TX_SYSCLKERR_F5745_HE_BW20_MCS0_C1 | y | 5G_RadioValidation | 1.4.1.1: Equipment.DUT.Initiate | 0 | 3 | Tx | 1 |  |  |  | 5745 | HE_SU-MCS0
| WIFI_TX_SYSCLKERR_F5885_HE_BW20_MCS0_C0 | WIFI_TX_SYSCLKERR_F5885_HE_BW20_MCS0_C0 | y | 5G_RadioValidation | 1.4.1.1: Equipment.DUT.Initiate | 0 | 3 | Tx | 0 |  |  |  | 5885 | HE_SU-MCS0
| WIFI_TX_SYSCLKERR_F5885_HE_BW20_MCS0_C1 | WIFI_TX_SYSCLKERR_F5885_HE_BW20_MCS0_C1 | y | 5G_RadioValidation | 1.4.1.1: Equipment.DUT.Initiate | 0 | 3 | Tx | 1 |  |  |  | 5885 | HE_SU-MCS0
| WIFI_TX_SYSCLKERR_F5180_HE_BW20_MCS7_C0 | WIFI_TX_SYSCLKERR_F5180_HE_BW20_MCS7_C0 | y | 5G_RadioValidation | 1.4.1.1: Equipment.DUT.Initiate | 0 | 3 | Tx | 0 |  |  |  | 5180 | HE_SU-MCS7
| WIFI_TX_SYSCLKERR_F5180_HE_BW20_MCS7_C1 | WIFI_TX_SYSCLKERR_F5180_HE_BW20_MCS7_C1 | y | 5G_RadioValidation | 1.4.1.1: Equipment.DUT.Initiate | 0 | 3 | Tx | 1 |  |  |  | 5180 | HE_SU-MCS7
| WIFI_TX_SYSCLKERR_F5500_HE_BW20_MCS7_C0 | WIFI_TX_SYSCLKERR_F5500_HE_BW20_MCS7_C0 | y | 5G_RadioValidation | 1.4.1.1: Equipment.DUT.Initiate | 0 | 3 | Tx | 0 |  |  |  | 5500 | HE_SU-MCS7
| WIFI_TX_SYSCLKERR_F5500_HE_BW20_MCS7_C1 | WIFI_TX_SYSCLKERR_F5500_HE_BW20_MCS7_C1 | y | 5G_RadioValidation | 1.4.1.1: Equipment.DUT.Initiate | 0 | 3 | Tx | 1 |  |  |  | 5500 | HE_SU-MCS7
| WIFI_TX_SYSCLKERR_F5745_HE_BW20_MCS7_C0 | WIFI_TX_SYSCLKERR_F5745_HE_BW20_MCS7_C0 | y | 5G_RadioValidation | 1.4.1.1: Equipment.DUT.Initiate | 0 | 3 | Tx | 0 |  |  |  | 5745 | HE_SU-MCS7
| WIFI_TX_SYSCLKERR_F5745_HE_BW20_MCS7_C1 | WIFI_TX_SYSCLKERR_F5745_HE_BW20_MCS7_C1 | y | 5G_RadioValidation | 1.4.1.1: Equipment.DUT.Initiate | 0 | 3 | Tx | 1 |  |  |  | 5745 | HE_SU-MCS7
| WIFI_TX_SYSCLKERR_F5885_HE_BW20_MCS7_C0 | WIFI_TX_SYSCLKERR_F5885_HE_BW20_MCS7_C0 | y | 5G_RadioValidation | 1.4.1.1: Equipment.DUT.Initiate | 0 | 3 | Tx | 0 |  |  |  | 5885 | HE_SU-MCS7
| WIFI_TX_SYSCLKERR_F5885_HE_BW20_MCS7_C1 | WIFI_TX_SYSCLKERR_F5885_HE_BW20_MCS7_C1 | y | 5G_RadioValidation | 1.4.1.1: Equipment.DUT.Initiate | 0 | 3 | Tx | 1 |  |  |  | 5885 | HE_SU-MCS7
| WIFI_TX_SYSCLKERR_F5745_EHT_BW20_MCS13_C0 | WIFI_TX_SYSCLKERR_F5745_EHT_BW20_MCS13_C0 | y | 5G_RadioValidation | 1.4.1.1: Equipment.DUT.Initiate | 0 | 3 | Tx | 0 |  |  |  | 5745 | EHT_MU-MCS13
| WIFI_TX_SYSCLKERR_F5745_EHT_BW20_MCS13_C1 | WIFI_TX_SYSCLKERR_F5745_EHT_BW20_MCS13_C1 | y | 5G_RadioValidation | 1.4.1.1: Equipment.DUT.Initiate | 0 | 3 | Tx | 1 |  |  |  | 5745 | EHT_MU-MCS13
| WIFI_TX_SYSCLKERR_F5250_EHT_BW160_MCS13_C0 | WIFI_TX_SYSCLKERR_F5250_EHT_BW160_MCS13_C0 | y | 5G_RadioValidation | 1.4.1.1: Equipment.DUT.Initiate | 0 | 3 | Tx | 0 |  |  |  | 5250 | EHT_MU-MCS13
| WIFI_TX_SYSCLKERR_F5250_EHT_BW160_MCS13_C1 | WIFI_TX_SYSCLKERR_F5250_EHT_BW160_MCS13_C1 | y | 5G_RadioValidation | 1.4.1.1: Equipment.DUT.Initiate | 0 | 3 | Tx | 1 |  |  |  | 5250 | EHT_MU-MCS13
| WIFI_TX_SYSCLKERR_F5570_EHT_BW160_MCS13_C0 | WIFI_TX_SYSCLKERR_F5570_EHT_BW160_MCS13_C0 | y | 5G_RadioValidation | 1.4.1.1: Equipment.DUT.Initiate | 0 | 3 | Tx | 0 |  |  |  | 5570 | EHT_MU-MCS13
| WIFI_TX_SYSCLKERR_F5570_EHT_BW160_MCS13_C1 | WIFI_TX_SYSCLKERR_F5570_EHT_BW160_MCS13_C1 | y | 5G_RadioValidation | 1.4.1.1: Equipment.DUT.Initiate | 0 | 3 | Tx | 1 |  |  |  | 5570 | EHT_MU-MCS13
| WIFI_TX_SYSCLKERR_F5815_EHT_BW160_MCS13_C0 | WIFI_TX_SYSCLKERR_F5815_EHT_BW160_MCS13_C0 | y | 5G_RadioValidation | 1.4.1.1: Equipment.DUT.Initiate | 0 | 3 | Tx | 0 |  |  |  | 5815 | EHT_MU-MCS13
| WIFI_TX_SYSCLKERR_F5815_EHT_BW160_MCS13_C1 | WIFI_TX_SYSCLKERR_F5815_EHT_BW160_MCS13_C1 | y | 5G_RadioValidation | 1.4.1.1: Equipment.DUT.Initiate | 0 | 3 | Tx | 1 |  |  |  | 5815 | EHT_MU-MCS13
| WIFI_TX_SYSCLKERR_F5690_EHT_BW240_MCS13_C0 | WIFI_TX_SYSCLKERR_F5690_EHT_BW240_MCS13_C0 | y | 5G_RadioValidation | 1.4.1.1: Equipment.DUT.Initiate | 0 | 3 | Tx | 0 |  |  |  | 5690 | EHT_MU-MCS13
| WIFI_TX_SYSCLKERR_F5690_EHT_BW240_MCS13_C1 | WIFI_TX_SYSCLKERR_F5690_EHT_BW240_MCS13_C1 | y | 5G_RadioValidation | 1.4.1.1: Equipment.DUT.Initiate | 0 | 3 | Tx | 1 |  |  |  | 5690 | EHT_MU-MCS13
| WIFI_TX_SPECMSK_F5180_HE_BW20_MCS0_C0 | WIFI_TX_SPECMSK_F5180_HE_BW20_MCS0_C0 | y | 5G_RadioValidation | 1.4.1.1: Equipment.DUT.Initiate | 0 | 3 | Tx | 0 |  |  |  | 5180 | HE_SU-MCS0
| WIFI_TX_SPECMSK_F5180_HE_BW20_MCS0_C1 | WIFI_TX_SPECMSK_F5180_HE_BW20_MCS0_C1 | y | 5G_RadioValidation | 1.4.1.1: Equipment.DUT.Initiate | 0 | 3 | Tx | 1 |  |  |  | 5180 | HE_SU-MCS0
| WIFI_TX_SPECMSK_F5500_HE_BW20_MCS0_C0 | WIFI_TX_SPECMSK_F5500_HE_BW20_MCS0_C0 | y | 5G_RadioValidation | 1.4.1.1: Equipment.DUT.Initiate | 0 | 3 | Tx | 0 |  |  |  | 5500 | HE_SU-MCS0
| WIFI_TX_SPECMSK_F5500_HE_BW20_MCS0_C1 | WIFI_TX_SPECMSK_F5500_HE_BW20_MCS0_C1 | y | 5G_RadioValidation | 1.4.1.1: Equipment.DUT.Initiate | 0 | 3 | Tx | 1 |  |  |  | 5500 | HE_SU-MCS0
| WIFI_TX_SPECMSK_F5745_HE_BW20_MCS0_C0 | WIFI_TX_SPECMSK_F5745_HE_BW20_MCS0_C0 | y | 5G_RadioValidation | 1.4.1.1: Equipment.DUT.Initiate | 0 | 3 | Tx | 0 |  |  |  | 5745 | HE_SU-MCS0
| WIFI_TX_SPECMSK_F5745_HE_BW20_MCS0_C1 | WIFI_TX_SPECMSK_F5745_HE_BW20_MCS0_C1 | y | 5G_RadioValidation | 1.4.1.1: Equipment.DUT.Initiate | 0 | 3 | Tx | 1 |  |  |  | 5745 | HE_SU-MCS0
| WIFI_TX_SPECMSK_F5885_HE_BW20_MCS0_C0 | WIFI_TX_SPECMSK_F5885_HE_BW20_MCS0_C0 | y | 5G_RadioValidation | 1.4.1.1: Equipment.DUT.Initiate | 0 | 3 | Tx | 0 |  |  |  | 5885 | HE_SU-MCS0
| WIFI_TX_SPECMSK_F5885_HE_BW20_MCS0_C1 | WIFI_TX_SPECMSK_F5885_HE_BW20_MCS0_C1 | y | 5G_RadioValidation | 1.4.1.1: Equipment.DUT.Initiate | 0 | 3 | Tx | 1 |  |  |  | 5885 | HE_SU-MCS0
| WIFI_TX_SPECMSK_F5180_HE_BW20_MCS7_C0 | WIFI_TX_SPECMSK_F5180_HE_BW20_MCS7_C0 | y | 5G_RadioValidation | 1.4.1.1: Equipment.DUT.Initiate | 0 | 3 | Tx | 0 |  |  |  | 5180 | HE_SU-MCS7
| WIFI_TX_SPECMSK_F5180_HE_BW20_MCS7_C1 | WIFI_TX_SPECMSK_F5180_HE_BW20_MCS7_C1 | y | 5G_RadioValidation | 1.4.1.1: Equipment.DUT.Initiate | 0 | 3 | Tx | 1 |  |  |  | 5180 | HE_SU-MCS7
| WIFI_TX_SPECMSK_F5500_HE_BW20_MCS7_C0 | WIFI_TX_SPECMSK_F5500_HE_BW20_MCS7_C0 | y | 5G_RadioValidation | 1.4.1.1: Equipment.DUT.Initiate | 0 | 3 | Tx | 0 |  |  |  | 5500 | HE_SU-MCS7
| WIFI_TX_SPECMSK_F5500_HE_BW20_MCS7_C1 | WIFI_TX_SPECMSK_F5500_HE_BW20_MCS7_C1 | y | 5G_RadioValidation | 1.4.1.1: Equipment.DUT.Initiate | 0 | 3 | Tx | 1 |  |  |  | 5500 | HE_SU-MCS7
| WIFI_TX_SPECMSK_F5745_HE_BW20_MCS7_C0 | WIFI_TX_SPECMSK_F5745_HE_BW20_MCS7_C0 | y | 5G_RadioValidation | 1.4.1.1: Equipment.DUT.Initiate | 0 | 3 | Tx | 0 |  |  |  | 5745 | HE_SU-MCS7
| WIFI_TX_SPECMSK_F5745_HE_BW20_MCS7_C1 | WIFI_TX_SPECMSK_F5745_HE_BW20_MCS7_C1 | y | 5G_RadioValidation | 1.4.1.1: Equipment.DUT.Initiate | 0 | 3 | Tx | 1 |  |  |  | 5745 | HE_SU-MCS7
| WIFI_TX_SPECMSK_F5885_HE_BW20_MCS7_C0 | WIFI_TX_SPECMSK_F5885_HE_BW20_MCS7_C0 | y | 5G_RadioValidation | 1.4.1.1: Equipment.DUT.Initiate | 0 | 3 | Tx | 0 |  |  |  | 5885 | HE_SU-MCS7
| WIFI_TX_SPECMSK_F5885_HE_BW20_MCS7_C1 | WIFI_TX_SPECMSK_F5885_HE_BW20_MCS7_C1 | y | 5G_RadioValidation | 1.4.1.1: Equipment.DUT.Initiate | 0 | 3 | Tx | 1 |  |  |  | 5885 | HE_SU-MCS7
| WIFI_TX_SPECMSK_F5745_EHT_BW20_MCS13_C0 | WIFI_TX_SPECMSK_F5745_EHT_BW20_MCS13_C0 | y | 5G_RadioValidation | 1.4.1.1: Equipment.DUT.Initiate | 0 | 3 | Tx | 0 |  |  |  | 5745 | EHT_MU-MCS13
| WIFI_TX_SPECMSK_F5745_EHT_BW20_MCS13_C1 | WIFI_TX_SPECMSK_F5745_EHT_BW20_MCS13_C1 | y | 5G_RadioValidation | 1.4.1.1: Equipment.DUT.Initiate | 0 | 3 | Tx | 1 |  |  |  | 5745 | EHT_MU-MCS13
| WIFI_TX_SPECMSK_F5250_EHT_BW160_MCS13_C0 | WIFI_TX_SPECMSK_F5250_EHT_BW160_MCS13_C0 | y | 5G_RadioValidation | 1.4.1.1: Equipment.DUT.Initiate | 0 | 3 | Tx | 0 |  |  |  | 5250 | EHT_MU-MCS13
| WIFI_TX_SPECMSK_F5250_EHT_BW160_MCS13_C1 | WIFI_TX_SPECMSK_F5250_EHT_BW160_MCS13_C1 | y | 5G_RadioValidation | 1.4.1.1: Equipment.DUT.Initiate | 0 | 3 | Tx | 1 |  |  |  | 5250 | EHT_MU-MCS13
| WIFI_TX_SPECMSK_F5570_EHT_BW160_MCS13_C0 | WIFI_TX_SPECMSK_F5570_EHT_BW160_MCS13_C0 | y | 5G_RadioValidation | 1.4.1.1: Equipment.DUT.Initiate | 0 | 3 | Tx | 0 |  |  |  | 5570 | EHT_MU-MCS13
| WIFI_TX_SPECMSK_F5570_EHT_BW160_MCS13_C1 | WIFI_TX_SPECMSK_F5570_EHT_BW160_MCS13_C1 | y | 5G_RadioValidation | 1.4.1.1: Equipment.DUT.Initiate | 0 | 3 | Tx | 1 |  |  |  | 5570 | EHT_MU-MCS13
| WIFI_TX_SPECMSK_F5815_EHT_BW160_MCS13_C0 | WIFI_TX_SPECMSK_F5815_EHT_BW160_MCS13_C0 | y | 5G_RadioValidation | 1.4.1.1: Equipment.DUT.Initiate | 0 | 3 | Tx | 0 |  |  |  | 5815 | EHT_MU-MCS13
| WIFI_TX_SPECMSK_F5815_EHT_BW160_MCS13_C1 | WIFI_TX_SPECMSK_F5815_EHT_BW160_MCS13_C1 | y | 5G_RadioValidation | 1.4.1.1: Equipment.DUT.Initiate | 0 | 3 | Tx | 1 |  |  |  | 5815 | EHT_MU-MCS13
| WIFI_TX_SPECMSK_F5690_EHT_BW240_MCS13_C0 | WIFI_TX_SPECMSK_F5690_EHT_BW240_MCS13_C0 | y | 5G_RadioValidation | 1.4.1.1: Equipment.DUT.Initiate | 0 | 3 | Tx | 0 |  |  |  | 5690 | EHT_MU-MCS13
| WIFI_TX_SPECMSK_F5690_EHT_BW240_MCS13_C1 | WIFI_TX_SPECMSK_F5690_EHT_BW240_MCS13_C1 | y | 5G_RadioValidation | 1.4.1.1: Equipment.DUT.Initiate | 0 | 3 | Tx | 1 |  |  |  | 5690 | EHT_MU-MCS13
| WIFI_TX_LOLEAK_F5180_HE_BW20_MCS0_C0 | WIFI_TX_LOLEAK_F5180_HE_BW20_MCS0_C0 | y | 5G_RadioValidation | 1.4.1.1: Equipment.DUT.Initiate | 0 | 3 | Tx | 0 |  |  |  | 5180 | HE_SU-MCS0
| WIFI_TX_LOLEAK_F5180_HE_BW20_MCS0_C1 | WIFI_TX_LOLEAK_F5180_HE_BW20_MCS0_C1 | y | 5G_RadioValidation | 1.4.1.1: Equipment.DUT.Initiate | 0 | 3 | Tx | 1 |  |  |  | 5180 | HE_SU-MCS0
| WIFI_TX_LOLEAK_F5500_HE_BW20_MCS0_C0 | WIFI_TX_LOLEAK_F5500_HE_BW20_MCS0_C0 | y | 5G_RadioValidation | 1.4.1.1: Equipment.DUT.Initiate | 0 | 3 | Tx | 0 |  |  |  | 5500 | HE_SU-MCS0
| WIFI_TX_LOLEAK_F5500_HE_BW20_MCS0_C1 | WIFI_TX_LOLEAK_F5500_HE_BW20_MCS0_C1 | y | 5G_RadioValidation | 1.4.1.1: Equipment.DUT.Initiate | 0 | 3 | Tx | 1 |  |  |  | 5500 | HE_SU-MCS0
| WIFI_TX_LOLEAK_F5745_HE_BW20_MCS0_C0 | WIFI_TX_LOLEAK_F5745_HE_BW20_MCS0_C0 | y | 5G_RadioValidation | 1.4.1.1: Equipment.DUT.Initiate | 0 | 3 | Tx | 0 |  |  |  | 5745 | HE_SU-MCS0
| WIFI_TX_LOLEAK_F5745_HE_BW20_MCS0_C1 | WIFI_TX_LOLEAK_F5745_HE_BW20_MCS0_C1 | y | 5G_RadioValidation | 1.4.1.1: Equipment.DUT.Initiate | 0 | 3 | Tx | 1 |  |  |  | 5745 | HE_SU-MCS0
| WIFI_TX_LOLEAK_F5885_HE_BW20_MCS0_C0 | WIFI_TX_LOLEAK_F5885_HE_BW20_MCS0_C0 | y | 5G_RadioValidation | 1.4.1.1: Equipment.DUT.Initiate | 0 | 3 | Tx | 0 |  |  |  | 5885 | HE_SU-MCS0
| WIFI_TX_LOLEAK_F5885_HE_BW20_MCS0_C1 | WIFI_TX_LOLEAK_F5885_HE_BW20_MCS0_C1 | y | 5G_RadioValidation | 1.4.1.1: Equipment.DUT.Initiate | 0 | 3 | Tx | 1 |  |  |  | 5885 | HE_SU-MCS0
| WIFI_TX_LOLEAK_F5180_HE_BW20_MCS7_C0 | WIFI_TX_LOLEAK_F5180_HE_BW20_MCS7_C0 | y | 5G_RadioValidation | 1.4.1.1: Equipment.DUT.Initiate | 0 | 3 | Tx | 0 |  |  |  | 5180 | HE_SU-MCS7
| WIFI_TX_LOLEAK_F5180_HE_BW20_MCS7_C1 | WIFI_TX_LOLEAK_F5180_HE_BW20_MCS7_C1 | y | 5G_RadioValidation | 1.4.1.1: Equipment.DUT.Initiate | 0 | 3 | Tx | 1 |  |  |  | 5180 | HE_SU-MCS7
| WIFI_TX_LOLEAK_F5500_HE_BW20_MCS7_C0 | WIFI_TX_LOLEAK_F5500_HE_BW20_MCS7_C0 | y | 5G_RadioValidation | 1.4.1.1: Equipment.DUT.Initiate | 0 | 3 | Tx | 0 |  |  |  | 5500 | HE_SU-MCS7
| WIFI_TX_LOLEAK_F5500_HE_BW20_MCS7_C1 | WIFI_TX_LOLEAK_F5500_HE_BW20_MCS7_C1 | y | 5G_RadioValidation | 1.4.1.1: Equipment.DUT.Initiate | 0 | 3 | Tx | 1 |  |  |  | 5500 | HE_SU-MCS7
| WIFI_TX_LOLEAK_F5745_HE_BW20_MCS7_C0 | WIFI_TX_LOLEAK_F5745_HE_BW20_MCS7_C0 | y | 5G_RadioValidation | 1.4.1.1: Equipment.DUT.Initiate | 0 | 3 | Tx | 0 |  |  |  | 5745 | HE_SU-MCS7
| WIFI_TX_LOLEAK_F5745_HE_BW20_MCS7_C1 | WIFI_TX_LOLEAK_F5745_HE_BW20_MCS7_C1 | y | 5G_RadioValidation | 1.4.1.1: Equipment.DUT.Initiate | 0 | 3 | Tx | 1 |  |  |  | 5745 | HE_SU-MCS7
| WIFI_TX_LOLEAK_F5885_HE_BW20_MCS7_C0 | WIFI_TX_LOLEAK_F5885_HE_BW20_MCS7_C0 | y | 5G_RadioValidation | 1.4.1.1: Equipment.DUT.Initiate | 0 | 3 | Tx | 0 |  |  |  | 5885 | HE_SU-MCS7
| WIFI_TX_LOLEAK_F5885_HE_BW20_MCS7_C1 | WIFI_TX_LOLEAK_F5885_HE_BW20_MCS7_C1 | y | 5G_RadioValidation | 1.4.1.1: Equipment.DUT.Initiate | 0 | 3 | Tx | 1 |  |  |  | 5885 | HE_SU-MCS7
| WIFI_TX_LOLEAK_F5745_EHT_BW20_MCS13_C0 | WIFI_TX_LOLEAK_F5745_EHT_BW20_MCS13_C0 | y | 5G_RadioValidation | 1.4.1.1: Equipment.DUT.Initiate | 0 | 3 | Tx | 0 |  |  |  | 5745 | EHT_MU-MCS13
| WIFI_TX_LOLEAK_F5745_EHT_BW20_MCS13_C1 | WIFI_TX_LOLEAK_F5745_EHT_BW20_MCS13_C1 | y | 5G_RadioValidation | 1.4.1.1: Equipment.DUT.Initiate | 0 | 3 | Tx | 1 |  |  |  | 5745 | EHT_MU-MCS13
| WIFI_TX_LOLEAK_F5250_EHT_BW160_MCS13_C0 | WIFI_TX_LOLEAK_F5250_EHT_BW160_MCS13_C0 | y | 5G_RadioValidation | 1.4.1.1: Equipment.DUT.Initiate | 0 | 3 | Tx | 0 |  |  |  | 5250 | EHT_MU-MCS13
| WIFI_TX_LOLEAK_F5250_EHT_BW160_MCS13_C1 | WIFI_TX_LOLEAK_F5250_EHT_BW160_MCS13_C1 | y | 5G_RadioValidation | 1.4.1.1: Equipment.DUT.Initiate | 0 | 3 | Tx | 1 |  |  |  | 5250 | EHT_MU-MCS13
| WIFI_TX_LOLEAK_F5570_EHT_BW160_MCS13_C0 | WIFI_TX_LOLEAK_F5570_EHT_BW160_MCS13_C0 | y | 5G_RadioValidation | 1.4.1.1: Equipment.DUT.Initiate | 0 | 3 | Tx | 0 |  |  |  | 5570 | EHT_MU-MCS13
| WIFI_TX_LOLEAK_F5570_EHT_BW160_MCS13_C1 | WIFI_TX_LOLEAK_F5570_EHT_BW160_MCS13_C1 | y | 5G_RadioValidation | 1.4.1.1: Equipment.DUT.Initiate | 0 | 3 | Tx | 1 |  |  |  | 5570 | EHT_MU-MCS13
| WIFI_TX_LOLEAK_F5815_EHT_BW160_MCS13_C0 | WIFI_TX_LOLEAK_F5815_EHT_BW160_MCS13_C0 | y | 5G_RadioValidation | 1.4.1.1: Equipment.DUT.Initiate | 0 | 3 | Tx | 0 |  |  |  | 5815 | EHT_MU-MCS13
| WIFI_TX_LOLEAK_F5815_EHT_BW160_MCS13_C1 | WIFI_TX_LOLEAK_F5815_EHT_BW160_MCS13_C1 | y | 5G_RadioValidation | 1.4.1.1: Equipment.DUT.Initiate | 0 | 3 | Tx | 1 |  |  |  | 5815 | EHT_MU-MCS13
| WIFI_TX_LOLEAK_F5690_EHT_BW240_MCS13_C0 | WIFI_TX_LOLEAK_F5690_EHT_BW240_MCS13_C0 | y | 5G_RadioValidation | 1.4.1.1: Equipment.DUT.Initiate | 0 | 3 | Tx | 0 |  |  |  | 5690 | EHT_MU-MCS13
| WIFI_TX_LOLEAK_F5690_EHT_BW240_MCS13_C1 | WIFI_TX_LOLEAK_F5690_EHT_BW240_MCS13_C1 | y | 5G_RadioValidation | 1.4.1.1: Equipment.DUT.Initiate | 0 | 3 | Tx | 1 |  |  |  | 5690 | EHT_MU-MCS13
| WIFI_TX_RADIO_TEMP_F5180_HE_BW20_MCS0_C0 | WIFI_TX_RADIO_TEMP_F5180_HE_BW20_MCS0_C0 | y | 5G_RadioValidation | 1.4.1.1: Equipment.DUT.Initiate | 0 | 3 | Tx | 0 |  |  |  | 5180 | HE_SU-MCS0
| WIFI_TX_RADIO_TEMP_F5500_HE_BW20_MCS0_C0 | WIFI_TX_RADIO_TEMP_F5500_HE_BW20_MCS0_C0 | y | 5G_RadioValidation | 1.4.1.1: Equipment.DUT.Initiate | 0 | 3 | Tx | 0 |  |  |  | 5500 | HE_SU-MCS0
| WIFI_TX_RADIO_TEMP_F5745_HE_BW20_MCS0_C0 | WIFI_TX_RADIO_TEMP_F5745_HE_BW20_MCS0_C0 | y | 5G_RadioValidation | 1.4.1.1: Equipment.DUT.Initiate | 0 | 3 | Tx | 0 |  |  |  | 5745 | HE_SU-MCS0
| WIFI_TX_RADIO_TEMP_F5885_HE_BW20_MCS0_C0 | WIFI_TX_RADIO_TEMP_F5885_HE_BW20_MCS0_C0 | y | 5G_RadioValidation | 1.4.1.1: Equipment.DUT.Initiate | 0 | 3 | Tx | 0 |  |  |  | 5885 | HE_SU-MCS0
| WIFI_TX_RADIO_TEMP_F5180_HE_BW20_MCS7_C0 | WIFI_TX_RADIO_TEMP_F5180_HE_BW20_MCS7_C0 | y | 5G_RadioValidation | 1.4.1.1: Equipment.DUT.Initiate | 0 | 3 | Tx | 0 |  |  |  | 5180 | HE_SU-MCS7
| WIFI_TX_RADIO_TEMP_F5500_HE_BW20_MCS7_C0 | WIFI_TX_RADIO_TEMP_F5500_HE_BW20_MCS7_C0 | y | 5G_RadioValidation | 1.4.1.1: Equipment.DUT.Initiate | 0 | 3 | Tx | 0 |  |  |  | 5500 | HE_SU-MCS7
| WIFI_TX_RADIO_TEMP_F5745_HE_BW20_MCS7_C0 | WIFI_TX_RADIO_TEMP_F5745_HE_BW20_MCS7_C0 | y | 5G_RadioValidation | 1.4.1.1: Equipment.DUT.Initiate | 0 | 3 | Tx | 0 |  |  |  | 5745 | HE_SU-MCS7
| WIFI_TX_RADIO_TEMP_F5885_HE_BW20_MCS7_C0 | WIFI_TX_RADIO_TEMP_F5885_HE_BW20_MCS7_C0 | y | 5G_RadioValidation | 1.4.1.1: Equipment.DUT.Initiate | 0 | 3 | Tx | 0 |  |  |  | 5885 | HE_SU-MCS7
| WIFI_TX_RADIO_TEMP_F5745_EHT_BW20_MCS13_C0 | WIFI_TX_RADIO_TEMP_F5745_EHT_BW20_MCS13_C0 | y | 5G_RadioValidation | 1.4.1.1: Equipment.DUT.Initiate | 0 | 3 | Tx | 0 |  |  |  | 5745 | EHT_MU-MCS13
| WIFI_TX_RADIO_TEMP_F5250_EHT_BW160_MCS13_C0 | WIFI_TX_RADIO_TEMP_F5250_EHT_BW160_MCS13_C0 | y | 5G_RadioValidation | 1.4.1.1: Equipment.DUT.Initiate | 0 | 3 | Tx | 0 |  |  |  | 5250 | EHT_MU-MCS13
| WIFI_TX_RADIO_TEMP_F5570_EHT_BW160_MCS13_C0 | WIFI_TX_RADIO_TEMP_F5570_EHT_BW160_MCS13_C0 | y | 5G_RadioValidation | 1.4.1.1: Equipment.DUT.Initiate | 0 | 3 | Tx | 0 |  |  |  | 5570 | EHT_MU-MCS13
| WIFI_TX_RADIO_TEMP_F5815_EHT_BW160_MCS13_C0 | WIFI_TX_RADIO_TEMP_F5815_EHT_BW160_MCS13_C0 | y | 5G_RadioValidation | 1.4.1.1: Equipment.DUT.Initiate | 0 | 3 | Tx | 0 |  |  |  | 5815 | EHT_MU-MCS13
| WIFI_TX_RADIO_TEMP_F5690_EHT_BW240_MCS13_C0 | WIFI_TX_RADIO_TEMP_F5690_EHT_BW240_MCS13_C0 | y | 5G_RadioValidation | 1.4.1.1: Equipment.DUT.Initiate | 0 | 3 | Tx | 0 |  |  |  | 5690 | EHT_MU-MCS13
| WIFI_RX_PER_F5180_HE_BW20_MCS0-P-94_C0 | WIFI_RX_PER_F5180_HE_BW20_MCS0-P-94_C0 | y | 5G_RadioValidation | 1.4.1.1: Equipment.DUT.Initiate | 0 | 3 | Rx | 0 |  |  |  | 5180 | HE_SU-MCS0
| WIFI_RX_PER_F5180_HE_BW20_MCS0-P-94_C1 | WIFI_RX_PER_F5180_HE_BW20_MCS0-P-94_C1 | y | 5G_RadioValidation | 1.4.1.1: Equipment.DUT.Initiate | 0 | 3 | Rx | 1 |  |  |  | 5180 | HE_SU-MCS0
| WIFI_RX_PER_F5500_HE_BW20_MCS0-P-94_C0 | WIFI_RX_PER_F5500_HE_BW20_MCS0-P-94_C0 | y | 5G_RadioValidation | 1.4.1.1: Equipment.DUT.Initiate | 0 | 3 | Rx | 0 |  |  |  | 5500 | HE_SU-MCS0
| WIFI_RX_PER_F5500_HE_BW20_MCS0-P-94_C1 | WIFI_RX_PER_F5500_HE_BW20_MCS0-P-94_C1 | y | 5G_RadioValidation | 1.4.1.1: Equipment.DUT.Initiate | 0 | 3 | Rx | 1 |  |  |  | 5500 | HE_SU-MCS0
| WIFI_RX_PER_F5745_HE_BW20_MCS0-P-94_C0 | WIFI_RX_PER_F5745_HE_BW20_MCS0-P-94_C0 | y | 5G_RadioValidation | 1.4.1.1: Equipment.DUT.Initiate | 0 | 3 | Rx | 0 |  |  |  | 5745 | HE_SU-MCS0
| WIFI_RX_PER_F5745_HE_BW20_MCS0-P-94_C1 | WIFI_RX_PER_F5745_HE_BW20_MCS0-P-94_C1 | y | 5G_RadioValidation | 1.4.1.1: Equipment.DUT.Initiate | 0 | 3 | Rx | 1 |  |  |  | 5745 | HE_SU-MCS0
| WIFI_RX_PER_F5885_HE_BW20_MCS0-P-94_C0 | WIFI_RX_PER_F5885_HE_BW20_MCS0-P-94_C0 | y | 5G_RadioValidation | 1.4.1.1: Equipment.DUT.Initiate | 0 | 3 | Rx | 0 |  |  |  | 5885 | HE_SU-MCS0
| WIFI_RX_PER_F5885_HE_BW20_MCS0-P-94_C1 | WIFI_RX_PER_F5885_HE_BW20_MCS0-P-94_C1 | y | 5G_RadioValidation | 1.4.1.1: Equipment.DUT.Initiate | 0 | 3 | Rx | 1 |  |  |  | 5885 | HE_SU-MCS0
| WIFI_RX_PER_F5570_EHT_BW160_MCS0-P-84_C0 | WIFI_RX_PER_F5570_EHT_BW160_MCS0-P-84_C0 | y | 5G_RadioValidation | 1.4.1.1: Equipment.DUT.Initiate | 0 | 3 | Rx | 0 |  |  |  | 5570 | EHT_MU-MCS0
| WIFI_RX_PER_F5570_EHT_BW160_MCS0-P-84_C1 | WIFI_RX_PER_F5570_EHT_BW160_MCS0-P-84_C1 | y | 5G_RadioValidation | 1.4.1.1: Equipment.DUT.Initiate | 0 | 3 | Rx | 1 |  |  |  | 5570 | EHT_MU-MCS0
RadioCalibration_2G | WIFI_2G_TX_CAL | WIFI_2G_TX_CAL | y | 2G_Calibration | 1.4.1.1: Equipment.DUT.Initiate | 0 | 3 | Calibration | 0 |  |  |  | 2472
| WIFI_2G_RX_CAL | WIFI_2G_RX_CAL | y | 2G_Calibration | 1.4.1.1: Equipment.DUT.Initiate | 0 | 3 | Calibration | 1 |  |  |  | 2472
RadioValidation_2G | WIFI_TX_POWER_F2412_HE_BW20_MCS0_C0 | WIFI_TX_POWER_F2412_HE_BW20_MCS0_C0 | y | 2G_RadioValidation | 1.4.1.1: Equipment.DUT.Initiate | 0 | 3 | Tx | 0 |  |  |  | 2412 | HE_SU-MCS0
| WIFI_TX_POWER_F2412_HE_BW20_MCS0_C1 | WIFI_TX_POWER_F2412_HE_BW20_MCS0_C1 | y | 2G_RadioValidation | 1.4.1.1: Equipment.DUT.Initiate | 0 | 3 | Tx | 1 |  |  |  | 2412 | HE_SU-MCS0
| WIFI_TX_POWER_F2437_HE_BW20_MCS0_C0 | WIFI_TX_POWER_F2437_HE_BW20_MCS0_C0 | y | 2G_RadioValidation | 1.4.1.1: Equipment.DUT.Initiate | 0 | 3 | Tx | 0 |  |  |  | 2437 | HE_SU-MCS0
| WIFI_TX_POWER_F2437_HE_BW20_MCS0_C1 | WIFI_TX_POWER_F2437_HE_BW20_MCS0_C1 | y | 2G_RadioValidation | 1.4.1.1: Equipment.DUT.Initiate | 0 | 3 | Tx | 1 |  |  |  | 2437 | HE_SU-MCS0
| WIFI_TX_POWER_F2472_HE_BW20_MCS0_C0 | WIFI_TX_POWER_F2472_HE_BW20_MCS0_C0 | y | 2G_RadioValidation | 1.4.1.1: Equipment.DUT.Initiate | 0 | 3 | Tx | 0 |  |  |  | 2472 | HE_SU-MCS0
| WIFI_TX_POWER_F2472_HE_BW20_MCS0_C1 | WIFI_TX_POWER_F2472_HE_BW20_MCS0_C1 | y | 2G_RadioValidation | 1.4.1.1: Equipment.DUT.Initiate | 0 | 3 | Tx | 1 |  |  |  | 2472 | HE_SU-MCS0
| WIFI_TX_POWER_F2472_HE_BW20_MCS7_C0 | WIFI_TX_POWER_F2472_HE_BW20_MCS7_C0 | y | 2G_RadioValidation | 1.4.1.1: Equipment.DUT.Initiate | 0 | 3 | Tx | 0 |  |  |  | 2472 | HE_SU-MCS7
| WIFI_TX_POWER_F2472_HE_BW20_MCS7_C1 | WIFI_TX_POWER_F2472_HE_BW20_MCS7_C1 | y | 2G_RadioValidation | 1.4.1.1: Equipment.DUT.Initiate | 0 | 3 | Tx | 1 |  |  |  | 2472 | HE_SU-MCS7
| WIFI_TX_POWER_F2462_EHT_BW40_MCS13_C0 | WIFI_TX_POWER_F2462_EHT_BW40_MCS13_C0 | y | 2G_RadioValidation | 1.4.1.1: Equipment.DUT.Initiate | 0 | 3 | Tx | 0 |  |  |  | 2462 | EHT_MU-MCS13
| WIFI_TX_POWER_F2462_EHT_BW40_MCS13_C1 | WIFI_TX_POWER_F2462_EHT_BW40_MCS13_C1 | y | 2G_RadioValidation | 1.4.1.1: Equipment.DUT.Initiate | 0 | 3 | Tx | 1 |  |  |  | 2462 | EHT_MU-MCS13
| WIFI_TX_EVM_F2412_HE_BW20_MCS0_C0 | WIFI_TX_EVM_F2412_HE_BW20_MCS0_C0 | y | 2G_RadioValidation | 1.4.1.1: Equipment.DUT.Initiate | 0 | 3 | Tx | 0 |  |  |  | 2412 | HE_SU-MCS0
| WIFI_TX_EVM_F2412_HE_BW20_MCS0_C1 | WIFI_TX_EVM_F2412_HE_BW20_MCS0_C1 | y | 2G_RadioValidation | 1.4.1.1: Equipment.DUT.Initiate | 0 | 3 | Tx | 1 |  |  |  | 2412 | HE_SU-MCS0
| WIFI_TX_EVM_F2437_HE_BW20_MCS0_C0 | WIFI_TX_EVM_F2437_HE_BW20_MCS0_C0 | y | 2G_RadioValidation | 1.4.1.1: Equipment.DUT.Initiate | 0 | 3 | Tx | 0 |  |  |  | 2437 | HE_SU-MCS0
| WIFI_TX_EVM_F2437_HE_BW20_MCS0_C1 | WIFI_TX_EVM_F2437_HE_BW20_MCS0_C1 | y | 2G_RadioValidation | 1.4.1.1: Equipment.DUT.Initiate | 0 | 3 | Tx | 1 |  |  |  | 2437 | HE_SU-MCS0
| WIFI_TX_EVM_F2472_HE_BW20_MCS0_C0 | WIFI_TX_EVM_F2472_HE_BW20_MCS0_C0 | y | 2G_RadioValidation | 1.4.1.1: Equipment.DUT.Initiate | 0 | 3 | Tx | 0 |  |  |  | 2472 | HE_SU-MCS0
| WIFI_TX_EVM_F2472_HE_BW20_MCS0_C1 | WIFI_TX_EVM_F2472_HE_BW20_MCS0_C1 | y | 2G_RadioValidation | 1.4.1.1: Equipment.DUT.Initiate | 0 | 3 | Tx | 1 |  |  |  | 2472 | HE_SU-MCS0
| WIFI_TX_EVM_F2472_HE_BW20_MCS7_C0 | WIFI_TX_EVM_F2472_HE_BW20_MCS7_C0 | y | 2G_RadioValidation | 1.4.1.1: Equipment.DUT.Initiate | 0 | 3 | Tx | 0 |  |  |  | 2472 | HE_SU-MCS7
| WIFI_TX_EVM_F2472_HE_BW20_MCS7_C1 | WIFI_TX_EVM_F2472_HE_BW20_MCS7_C1 | y | 2G_RadioValidation | 1.4.1.1: Equipment.DUT.Initiate | 0 | 3 | Tx | 1 |  |  |  | 2472 | HE_SU-MCS7
| WIFI_TX_EVM_F2462_EHT_BW40_MCS13_C0 | WIFI_TX_EVM_F2462_EHT_BW40_MCS13_C0 | y | 2G_RadioValidation | 1.4.1.1: Equipment.DUT.Initiate | 0 | 3 | Tx | 0 |  |  |  | 2462 | EHT_MU-MCS13
| WIFI_TX_EVM_F2462_EHT_BW40_MCS13_C1 | WIFI_TX_EVM_F2462_EHT_BW40_MCS13_C1 | y | 2G_RadioValidation | 1.4.1.1: Equipment.DUT.Initiate | 0 | 3 | Tx | 1 |  |  |  | 2462 | EHT_MU-MCS13
| WIFI_TX_FREQERR_F2412_HE_BW20_MCS0_C0 | WIFI_TX_FREQERR_F2412_HE_BW20_MCS0_C0 | y | 2G_RadioValidation | 1.4.1.1: Equipment.DUT.Initiate | 0 | 3 | Tx | 0 |  |  |  | 2412 | HE_SU-MCS0
| WIFI_TX_FREQERR_F2412_HE_BW20_MCS0_C1 | WIFI_TX_FREQERR_F2412_HE_BW20_MCS0_C1 | y | 2G_RadioValidation | 1.4.1.1: Equipment.DUT.Initiate | 0 | 3 | Tx | 1 |  |  |  | 2412 | HE_SU-MCS0
| WIFI_TX_FREQERR_F2437_HE_BW20_MCS0_C0 | WIFI_TX_FREQERR_F2437_HE_BW20_MCS0_C0 | y | 2G_RadioValidation | 1.4.1.1: Equipment.DUT.Initiate | 0 | 3 | Tx | 0 |  |  |  | 2437 | HE_SU-MCS0
| WIFI_TX_FREQERR_F2437_HE_BW20_MCS0_C1 | WIFI_TX_FREQERR_F2437_HE_BW20_MCS0_C1 | y | 2G_RadioValidation | 1.4.1.1: Equipment.DUT.Initiate | 0 | 3 | Tx | 1 |  |  |  | 2437 | HE_SU-MCS0
| WIFI_TX_FREQERR_F2472_HE_BW20_MCS0_C0 | WIFI_TX_FREQERR_F2472_HE_BW20_MCS0_C0 | y | 2G_RadioValidation | 1.4.1.1: Equipment.DUT.Initiate | 0 | 3 | Tx | 0 |  |  |  | 2472 | HE_SU-MCS0
| WIFI_TX_FREQERR_F2472_HE_BW20_MCS0_C1 | WIFI_TX_FREQERR_F2472_HE_BW20_MCS0_C1 | y | 2G_RadioValidation | 1.4.1.1: Equipment.DUT.Initiate | 0 | 3 | Tx | 1 |  |  |  | 2472 | HE_SU-MCS0
| WIFI_TX_FREQERR_F2472_HE_BW20_MCS7_C0 | WIFI_TX_FREQERR_F2472_HE_BW20_MCS7_C0 | y | 2G_RadioValidation | 1.4.1.1: Equipment.DUT.Initiate | 0 | 3 | Tx | 0 |  |  |  | 2472 | HE_SU-MCS7
| WIFI_TX_FREQERR_F2472_HE_BW20_MCS7_C1 | WIFI_TX_FREQERR_F2472_HE_BW20_MCS7_C1 | y | 2G_RadioValidation | 1.4.1.1: Equipment.DUT.Initiate | 0 | 3 | Tx | 1 |  |  |  | 2472 | HE_SU-MCS7
| WIFI_TX_FREQERR_F2462_EHT_BW40_MCS13_C0 | WIFI_TX_FREQERR_F2462_EHT_BW40_MCS13_C0 | y | 2G_RadioValidation | 1.4.1.1: Equipment.DUT.Initiate | 0 | 3 | Tx | 0 |  |  |  | 2462 | EHT_MU-MCS13
| WIFI_TX_FREQERR_F2462_EHT_BW40_MCS13_C1 | WIFI_TX_FREQERR_F2462_EHT_BW40_MCS13_C1 | y | 2G_RadioValidation | 1.4.1.1: Equipment.DUT.Initiate | 0 | 3 | Tx | 1 |  |  |  | 2462 | EHT_MU-MCS13
| WIFI_TX_SYSCLKERR_F2412_HE_BW20_MCS0_C0 | WIFI_TX_SYSCLKERR_F2412_HE_BW20_MCS0_C0 | y | 2G_RadioValidation | 1.4.1.1: Equipment.DUT.Initiate | 0 | 3 | Tx | 0 |  |  |  | 2412 | HE_SU-MCS0
| WIFI_TX_SYSCLKERR_F2412_HE_BW20_MCS0_C1 | WIFI_TX_SYSCLKERR_F2412_HE_BW20_MCS0_C1 | y | 2G_RadioValidation | 1.4.1.1: Equipment.DUT.Initiate | 0 | 3 | Tx | 1 |  |  |  | 2412 | HE_SU-MCS0
| WIFI_TX_SYSCLKERR_F2437_HE_BW20_MCS0_C0 | WIFI_TX_SYSCLKERR_F2437_HE_BW20_MCS0_C0 | y | 2G_RadioValidation | 1.4.1.1: Equipment.DUT.Initiate | 0 | 3 | Tx | 0 |  |  |  | 2437 | HE_SU-MCS0
| WIFI_TX_SYSCLKERR_F2437_HE_BW20_MCS0_C1 | WIFI_TX_SYSCLKERR_F2437_HE_BW20_MCS0_C1 | y | 2G_RadioValidation | 1.4.1.1: Equipment.DUT.Initiate | 0 | 3 | Tx | 1 |  |  |  | 2437 | HE_SU-MCS0
| WIFI_TX_SYSCLKERR_F2472_HE_BW20_MCS0_C0 | WIFI_TX_SYSCLKERR_F2472_HE_BW20_MCS0_C0 | y | 2G_RadioValidation | 1.4.1.1: Equipment.DUT.Initiate | 0 | 3 | Tx | 0 |  |  |  | 2472 | HE_SU-MCS0
| WIFI_TX_SYSCLKERR_F2472_HE_BW20_MCS0_C1 | WIFI_TX_SYSCLKERR_F2472_HE_BW20_MCS0_C1 | y | 2G_RadioValidation | 1.4.1.1: Equipment.DUT.Initiate | 0 | 3 | Tx | 1 |  |  |  | 2472 | HE_SU-MCS0
| WIFI_TX_SYSCLKERR_F2472_HE_BW20_MCS7_C0 | WIFI_TX_SYSCLKERR_F2472_HE_BW20_MCS7_C0 | y | 2G_RadioValidation | 1.4.1.1: Equipment.DUT.Initiate | 0 | 3 | Tx | 0 |  |  |  | 2472 | HE_SU-MCS7
| WIFI_TX_SYSCLKERR_F2472_HE_BW20_MCS7_C1 | WIFI_TX_SYSCLKERR_F2472_HE_BW20_MCS7_C1 | y | 2G_RadioValidation | 1.4.1.1: Equipment.DUT.Initiate | 0 | 3 | Tx | 1 |  |  |  | 2472 | HE_SU-MCS7
| WIFI_TX_SYSCLKERR_F2462_EHT_BW40_MCS13_C0 | WIFI_TX_SYSCLKERR_F2462_EHT_BW40_MCS13_C0 | y | 2G_RadioValidation | 1.4.1.1: Equipment.DUT.Initiate | 0 | 3 | Tx | 0 |  |  |  | 2462 | EHT_MU-MCS13
| WIFI_TX_SYSCLKERR_F2462_EHT_BW40_MCS13_C1 | WIFI_TX_SYSCLKERR_F2462_EHT_BW40_MCS13_C1 | y | 2G_RadioValidation | 1.4.1.1: Equipment.DUT.Initiate | 0 | 3 | Tx | 1 |  |  |  | 2462 | EHT_MU-MCS13
| WIFI_TX_SPECMSK_F2412_HE_BW20_MCS0_C0 | WIFI_TX_SPECMSK_F2412_HE_BW20_MCS0_C0 | y | 2G_RadioValidation | 1.4.1.1: Equipment.DUT.Initiate | 0 | 3 | Tx | 0 |  |  |  | 2412 | HE_SU-MCS0
| WIFI_TX_SPECMSK_F2412_HE_BW20_MCS0_C1 | WIFI_TX_SPECMSK_F2412_HE_BW20_MCS0_C1 | y | 2G_RadioValidation | 1.4.1.1: Equipment.DUT.Initiate | 0 | 3 | Tx | 1 |  |  |  | 2412 | HE_SU-MCS0
| WIFI_TX_SPECMSK_F2437_HE_BW20_MCS0_C0 | WIFI_TX_SPECMSK_F2437_HE_BW20_MCS0_C0 | y | 2G_RadioValidation | 1.4.1.1: Equipment.DUT.Initiate | 0 | 3 | Tx | 0 |  |  |  | 2437 | HE_SU-MCS0
| WIFI_TX_SPECMSK_F2437_HE_BW20_MCS0_C1 | WIFI_TX_SPECMSK_F2437_HE_BW20_MCS0_C1 | y | 2G_RadioValidation | 1.4.1.1: Equipment.DUT.Initiate | 0 | 3 | Tx | 1 |  |  |  | 2437 | HE_SU-MCS0
| WIFI_TX_SPECMSK_F2472_HE_BW20_MCS0_C0 | WIFI_TX_SPECMSK_F2472_HE_BW20_MCS0_C0 | y | 2G_RadioValidation | 1.4.1.1: Equipment.DUT.Initiate | 0 | 3 | Tx | 0 |  |  |  | 2472 | HE_SU-MCS0
| WIFI_TX_SPECMSK_F2472_HE_BW20_MCS0_C1 | WIFI_TX_SPECMSK_F2472_HE_BW20_MCS0_C1 | y | 2G_RadioValidation | 1.4.1.1: Equipment.DUT.Initiate | 0 | 3 | Tx | 1 |  |  |  | 2472 | HE_SU-MCS0
| WIFI_TX_SPECMSK_F2472_HE_BW20_MCS7_C0 | WIFI_TX_SPECMSK_F2472_HE_BW20_MCS7_C0 | y | 2G_RadioValidation | 1.4.1.1: Equipment.DUT.Initiate | 0 | 3 | Tx | 0 |  |  |  | 2472 | HE_SU-MCS7
| WIFI_TX_SPECMSK_F2472_HE_BW20_MCS7_C1 | WIFI_TX_SPECMSK_F2472_HE_BW20_MCS7_C1 | y | 2G_RadioValidation | 1.4.1.1: Equipment.DUT.Initiate | 0 | 3 | Tx | 1 |  |  |  | 2472 | HE_SU-MCS7
| WIFI_TX_SPECMSK_F2462_EHT_BW40_MCS13_C0 | WIFI_TX_SPECMSK_F2462_EHT_BW40_MCS13_C0 | y | 2G_RadioValidation | 1.4.1.1: Equipment.DUT.Initiate | 0 | 3 | Tx | 0 |  |  |  | 2462 | EHT_MU-MCS13
| WIFI_TX_SPECMSK_F2462_EHT_BW40_MCS13_C1 | WIFI_TX_SPECMSK_F2462_EHT_BW40_MCS13_C1 | y | 2G_RadioValidation | 1.4.1.1: Equipment.DUT.Initiate | 0 | 3 | Tx | 1 |  |  |  | 2462 | EHT_MU-MCS13
| WIFI_TX_LOLEAK_F2412_HE_BW20_MCS0_C0 | WIFI_TX_LOLEAK_F2412_HE_BW20_MCS0_C0 | y | 2G_RadioValidation | 1.4.1.1: Equipment.DUT.Initiate | 0 | 3 | Tx | 0 |  |  |  | 2412 | HE_SU-MCS0
| WIFI_TX_LOLEAK_F2412_HE_BW20_MCS0_C1 | WIFI_TX_LOLEAK_F2412_HE_BW20_MCS0_C1 | y | 2G_RadioValidation | 1.4.1.1: Equipment.DUT.Initiate | 0 | 3 | Tx | 1 |  |  |  | 2412 | HE_SU-MCS0
| WIFI_TX_LOLEAK_F2437_HE_BW20_MCS0_C0 | WIFI_TX_LOLEAK_F2437_HE_BW20_MCS0_C0 | y | 2G_RadioValidation | 1.4.1.1: Equipment.DUT.Initiate | 0 | 3 | Tx | 0 |  |  |  | 2437 | HE_SU-MCS0
| WIFI_TX_LOLEAK_F2437_HE_BW20_MCS0_C1 | WIFI_TX_LOLEAK_F2437_HE_BW20_MCS0_C1 | y | 2G_RadioValidation | 1.4.1.1: Equipment.DUT.Initiate | 0 | 3 | Tx | 1 |  |  |  | 2437 | HE_SU-MCS0
| WIFI_TX_LOLEAK_F2472_HE_BW20_MCS0_C0 | WIFI_TX_LOLEAK_F2472_HE_BW20_MCS0_C0 | y | 2G_RadioValidation | 1.4.1.1: Equipment.DUT.Initiate | 0 | 3 | Tx | 0 |  |  |  | 2472 | HE_SU-MCS0
| WIFI_TX_LOLEAK_F2472_HE_BW20_MCS0_C1 | WIFI_TX_LOLEAK_F2472_HE_BW20_MCS0_C1 | y | 2G_RadioValidation | 1.4.1.1: Equipment.DUT.Initiate | 0 | 3 | Tx | 1 |  |  |  | 2472 | HE_SU-MCS0
| WIFI_TX_LOLEAK_F2472_HE_BW20_MCS7_C0 | WIFI_TX_LOLEAK_F2472_HE_BW20_MCS7_C0 | y | 2G_RadioValidation | 1.4.1.1: Equipment.DUT.Initiate | 0 | 3 | Tx | 0 |  |  |  | 2472 | HE_SU-MCS7
| WIFI_TX_LOLEAK_F2472_HE_BW20_MCS7_C1 | WIFI_TX_LOLEAK_F2472_HE_BW20_MCS7_C1 | y | 2G_RadioValidation | 1.4.1.1: Equipment.DUT.Initiate | 0 | 3 | Tx | 1 |  |  |  | 2472 | HE_SU-MCS7
| WIFI_TX_LOLEAK_F2462_EHT_BW40_MCS13_C0 | WIFI_TX_LOLEAK_F2462_EHT_BW40_MCS13_C0 | y | 2G_RadioValidation | 1.4.1.1: Equipment.DUT.Initiate | 0 | 3 | Tx | 0 |  |  |  | 2462 | EHT_MU-MCS13
| WIFI_TX_LOLEAK_F2462_EHT_BW40_MCS13_C1 | WIFI_TX_LOLEAK_F2462_EHT_BW40_MCS13_C1 | y | 2G_RadioValidation | 1.4.1.1: Equipment.DUT.Initiate | 0 | 3 | Tx | 1 |  |  |  | 2462 | EHT_MU-MCS13
| WIFI_TX_SPECFLAT_F2412_HE_BW20_MCS0_C0 | WIFI_TX_SPECFLAT_F2412_HE_BW20_MCS0_C0 | y | 2G_RadioValidation | 1.4.1.1: Equipment.DUT.Initiate | 0 | 3 | Tx | 0 |  |  |  | 2412 | HE_SU-MCS0
| WIFI_TX_SPECFLAT_F2412_HE_BW20_MCS0_C1 | WIFI_TX_SPECFLAT_F2412_HE_BW20_MCS0_C1 | y | 2G_RadioValidation | 1.4.1.1: Equipment.DUT.Initiate | 0 | 3 | Tx | 1 |  |  |  | 2412 | HE_SU-MCS0
| WIFI_TX_SPECFLAT_F2437_HE_BW20_MCS0_C0 | WIFI_TX_SPECFLAT_F2437_HE_BW20_MCS0_C0 | y | 2G_RadioValidation | 1.4.1.1: Equipment.DUT.Initiate | 0 | 3 | Tx | 0 |  |  |  | 2437 | HE_SU-MCS0
| WIFI_TX_SPECFLAT_F2437_HE_BW20_MCS0_C1 | WIFI_TX_SPECFLAT_F2437_HE_BW20_MCS0_C1 | y | 2G_RadioValidation | 1.4.1.1: Equipment.DUT.Initiate | 0 | 3 | Tx | 1 |  |  |  | 2437 | HE_SU-MCS0
| WIFI_TX_SPECFLAT_F2472_HE_BW20_MCS0_C0 | WIFI_TX_SPECFLAT_F2472_HE_BW20_MCS0_C0 | y | 2G_RadioValidation | 1.4.1.1: Equipment.DUT.Initiate | 0 | 3 | Tx | 0 |  |  |  | 2472 | HE_SU-MCS0
| WIFI_TX_SPECFLAT_F2472_HE_BW20_MCS0_C1 | WIFI_TX_SPECFLAT_F2472_HE_BW20_MCS0_C1 | y | 2G_RadioValidation | 1.4.1.1: Equipment.DUT.Initiate | 0 | 3 | Tx | 1 |  |  |  | 2472 | HE_SU-MCS0
| WIFI_TX_SPECFLAT_F2472_HE_BW20_MCS7_C0 | WIFI_TX_SPECFLAT_F2472_HE_BW20_MCS7_C0 | y | 2G_RadioValidation | 1.4.1.1: Equipment.DUT.Initiate | 0 | 3 | Tx | 0 |  |  |  | 2472 | HE_SU-MCS7
| WIFI_TX_SPECFLAT_F2472_HE_BW20_MCS7_C1 | WIFI_TX_SPECFLAT_F2472_HE_BW20_MCS7_C1 | y | 2G_RadioValidation | 1.4.1.1: Equipment.DUT.Initiate | 0 | 3 | Tx | 1 |  |  |  | 2472 | HE_SU-MCS7
| WIFI_TX_SPECFLAT_F2462_EHT_BW40_MCS13_C0 | WIFI_TX_SPECFLAT_F2462_EHT_BW40_MCS13_C0 | y | 2G_RadioValidation | 1.4.1.1: Equipment.DUT.Initiate | 0 | 3 | Tx | 0 |  |  |  | 2462 | EHT_MU-MCS13
| WIFI_TX_SPECFLAT_F2462_EHT_BW40_MCS13_C1 | WIFI_TX_SPECFLAT_F2462_EHT_BW40_MCS13_C1 | y | 2G_RadioValidation | 1.4.1.1: Equipment.DUT.Initiate | 0 | 3 | Tx | 1 |  |  |  | 2462 | EHT_MU-MCS13
| WIFI_TX_CPU_TEMP_F2412_HE_BW20_MCS0_C0 | WIFI_TX_CPU_TEMP_F2412_HE_BW20_MCS0_C0 | y | 2G_RadioValidation | 1.4.1.1: Equipment.DUT.Initiate | 0 | 3 | Tx | 0 |  |  |  | 2412 | HE_SU-MCS0
| WIFI_TX_CPU_TEMP_F2437_HE_BW20_MCS0_C0 | WIFI_TX_CPU_TEMP_F2437_HE_BW20_MCS0_C0 | y | 2G_RadioValidation | 1.4.1.1: Equipment.DUT.Initiate | 0 | 3 | Tx | 0 |  |  |  | 2437 | HE_SU-MCS0
| WIFI_TX_CPU_TEMP_F2472_HE_BW20_MCS0_C0 | WIFI_TX_CPU_TEMP_F2472_HE_BW20_MCS0_C0 | y | 2G_RadioValidation | 1.4.1.1: Equipment.DUT.Initiate | 0 | 3 | Tx | 0 |  |  |  | 2472 | HE_SU-MCS0
| WIFI_TX_CPU_TEMP_F2472_HE_BW20_MCS7_C0 | WIFI_TX_CPU_TEMP_F2472_HE_BW20_MCS7_C0 | y | 2G_RadioValidation | 1.4.1.1: Equipment.DUT.Initiate | 0 | 3 | Tx | 0 |  |  |  | 2472 | HE_SU-MCS7
| WIFI_TX_CPU_TEMP_F2462_EHT_BW40_MCS13_C0 | WIFI_TX_CPU_TEMP_F2462_EHT_BW40_MCS13_C0 | y | 2G_RadioValidation | 1.4.1.1: Equipment.DUT.Initiate | 0 | 3 | Tx | 0 |  |  |  | 2462 | EHT_MU-MCS13
| WIFI_TX_RADIO_TEMP_F2412_HE_BW20_MCS0_C0 | WIFI_TX_RADIO_TEMP_F2412_HE_BW20_MCS0_C0 | y | 2G_RadioValidation | 1.4.1.1: Equipment.DUT.Initiate | 0 | 3 | Tx | 0 |  |  |  | 2412 | HE_SU-MCS0
| WIFI_TX_RADIO_TEMP_F2437_HE_BW20_MCS0_C0 | WIFI_TX_RADIO_TEMP_F2437_HE_BW20_MCS0_C0 | y | 2G_RadioValidation | 1.4.1.1: Equipment.DUT.Initiate | 0 | 3 | Tx | 0 |  |  |  | 2437 | HE_SU-MCS0
| WIFI_TX_RADIO_TEMP_F2472_HE_BW20_MCS0_C0 | WIFI_TX_RADIO_TEMP_F2472_HE_BW20_MCS0_C0 | y | 2G_RadioValidation | 1.4.1.1: Equipment.DUT.Initiate | 0 | 3 | Tx | 0 |  |  |  | 2472 | HE_SU-MCS0
| WIFI_TX_RADIO_TEMP_F2472_HE_BW20_MCS7_C0 | WIFI_TX_RADIO_TEMP_F2472_HE_BW20_MCS7_C0 | y | 2G_RadioValidation | 1.4.1.1: Equipment.DUT.Initiate | 0 | 3 | Tx | 0 |  |  |  | 2472 | HE_SU-MCS7
| WIFI_TX_RADIO_TEMP_F2462_EHT_BW40_MCS13_C0 | WIFI_TX_RADIO_TEMP_F2462_EHT_BW40_MCS13_C0 | y | 2G_RadioValidation | 1.4.1.1: Equipment.DUT.Initiate | 0 | 3 | Tx | 0 |  |  |  | 2462 | EHT_MU-MCS13
| WIFI_RX_PER_F2412_HE_BW20_MCS0-P-91_C0 | WIFI_RX_PER_F2412_HE_BW20_MCS0-P-91_C0 | y | 2G_RadioValidation | 1.4.1.1: Equipment.DUT.Initiate | 0 | 3 | Rx | 0 |  |  |  | 2412 | HE_SU-MCS0
| WIFI_RX_PER_F2412_HE_BW20_MCS0-P-91_C1 | WIFI_RX_PER_F2412_HE_BW20_MCS0-P-91_C1 | y | 2G_RadioValidation | 1.4.1.1: Equipment.DUT.Initiate | 0 | 3 | Rx | 1 |  |  |  | 2412 | HE_SU-MCS0
| WIFI_RX_PER_F2437_HE_BW20_MCS0-P-91_C0 | WIFI_RX_PER_F2437_HE_BW20_MCS0-P-91_C0 | y | 2G_RadioValidation | 1.4.1.1: Equipment.DUT.Initiate | 0 | 3 | Rx | 0 |  |  |  | 2437 | HE_SU-MCS0
| WIFI_RX_PER_F2437_HE_BW20_MCS0-P-91_C1 | WIFI_RX_PER_F2437_HE_BW20_MCS0-P-91_C1 | y | 2G_RadioValidation | 1.4.1.1: Equipment.DUT.Initiate | 0 | 3 | Rx | 1 |  |  |  | 2437 | HE_SU-MCS0
| WIFI_RX_PER_F2472_HE_BW20_MCS0-P-91_C0 | WIFI_RX_PER_F2472_HE_BW20_MCS0-P-91_C0 | y | 2G_RadioValidation | 1.4.1.1: Equipment.DUT.Initiate | 0 | 3 | Rx | 0 |  |  |  | 2472 | HE_SU-MCS0
| WIFI_RX_PER_F2472_HE_BW20_MCS0-P-91_C1 | WIFI_RX_PER_F2472_HE_BW20_MCS0-P-91_C1 | y | 2G_RadioValidation | 1.4.1.1: Equipment.DUT.Initiate | 0 | 3 | Rx | 1 |  |  |  | 2472 | HE_SU-MCS0
LoadBZTDrivers | StartProcessATSuite | BZT_TEST_INSTRUMENT_OK |  | RestartProcess | 1.4.1.4: StartProcessATSuite | 1 | 10 | [5 empty] | E:\eero_SnowBird_P1_LUX_MBFT_BZT_BTTestSuite\BTTestSuiteRD.exe | BTTestSuiteRD
| PassSN | BZT_TEST_INSTRUMENT_OK |  | PassSN | 1.4.2.7: PassSN | 0 | 3 | [5 empty] | 123.ini | E:\eero_SnowBird_P1_LUX_MBFT_BZT_BTTestSuite\123.ini
BluetoothValidation | WaitingcsvlogBT | BZT_TEST_INSTRUMENT_OK |  | WaitingcsvlogBT | 1.4.3.6: WaitingcsvlogBT | 0 | 500 | [5 empty] | E:\eero_SnowBird_P1_LUX_MBFT_BZT_BTTestSuite\log
| CompressFile | BZT_TEST_INSTRUMENT_OK |  | CompressFile | 1.4.2.3: CompressFile | 0 | 0 | [5 empty] | E:\eero_SnowBird_P1_LUX_MBFT_BZT_BTTestSuite\log | ./Data\litepoint.zip
| CompressFile | BZT_TEST_INSTRUMENT_OK |  | CompressFile | 1.4.2.3: CompressFile | 0 | 0 | [5 empty] | E:\eero_SnowBird_P1_LUX_MBFT_BZT_BTTestSuite\log | D:\SaveData\SN_DateTime.Now:yyyy-MM-dd_hh-mm-ss.zip
| BLE_TX_POWER_F2402 | BLE_TX_POWER_F2402 | y | BLE | 1.4.1.1: Equipment.DUT.Initiate | 0 | 3 | Tx |  |  |  |  | 2402 |  |  |  |  | 18.5 | 21.5 | dBm
| BLE_TX_POWER_F2442 | BLE_TX_POWER_F2442 | y | BLE | 1.4.1.1: Equipment.DUT.Initiate | 0 | 3 | Tx |  |  |  |  | 2442 |  |  |  |  | 18.5 | 21.5 | dBm
| BLE_TX_POWER_F2480 | BLE_TX_POWER_F2480 | y | BLE | 1.4.1.1: Equipment.DUT.Initiate | 0 | 3 | Tx |  |  |  |  | 2480 |  |  |  |  | 18.5 | 21.5 | dBm
| BLE_RX_PER_F2402_P-91 | BLE_RX_PER_F2402_P-91 | y | BLE | 1.4.1.1: Equipment.DUT.Initiate | 0 | 3 | Rx |  |  |  |  | 2402 |  |  |  |  | 0 | 10 | %
| BLE_RX_PER_F2442_P-91 | BLE_RX_PER_F2442_P-91 | y | BLE | 1.4.1.1: Equipment.DUT.Initiate | 0 | 3 | Rx |  |  |  |  | 2442 |  |  |  |  | 0 | 10 | %
| BLE_RX_PER_F2480_P-91 | BLE_RX_PER_F2480_P-91 | y | BLE | 1.4.1.1: Equipment.DUT.Initiate | 0 | 3 | Rx |  |  |  |  | 2480 |  |  |  |  | 0 | 10 | %
RadioValidation_Zigbee | ZB_TX_POWER_F2405 | ZB_TX_POWER_F2405 | y | Zigbee | 1.4.1.1: Equipment.DUT.Initiate | 0 | 3 | Tx |  |  |  |  | 2405 |  |  |  |  | 18.5 | 21.5 | dBm
| ZB_TX_POWER_F2440 | ZB_TX_POWER_F2440 | y | Zigbee | 1.4.1.1: Equipment.DUT.Initiate | 0 | 3 | Tx |  |  |  |  | 2440 |  |  |  |  | 18.5 | 21.5 | dBm
| ZB_TX_POWER_F2480 | ZB_TX_POWER_F2480 | y | Zigbee | 1.4.1.1: Equipment.DUT.Initiate | 0 | 3 | Tx |  |  |  |  | 2480 |  |  |  |  | 18.5 | 21.5 | dBm
| ZB_RX_PER_F2405_P-97 | ZB_RX_PER_F2405_P-97 | y | Zigbee | 1.4.1.1: Equipment.DUT.Initiate | 0 | 3 | Rx |  |  |  |  | 2405 |  |  |  |  | 0 | 1 | %
| ZB_RX_PER_F2440_P-97 | ZB_RX_PER_F2440_P-97 | y | Zigbee | 1.4.1.1: Equipment.DUT.Initiate | 0 | 3 | Rx |  |  |  |  | 2440 |  |  |  |  | 0 | 1 | %
| ZB_RX_PER_F2480_P-97 | ZB_RX_PER_F2480_P-97 | y | Zigbee | 1.4.1.1: Equipment.DUT.Initiate | 0 | 3 | Rx |  |  |  |  | 2480 |  |  |  |  | 0 | 1 | %
CheckCalibration | CheckCalData1 | CAL_DATA_WRITTEN |  | default | 1.4.1.2: CheckCalData1 | 0 | 20 | [5 empty] | hexdump -s 4096 -n 100 /dev/mmcblk0p12 | root@OpenWrt:/# | [10 empty] | 0001000 0000 0000 0000 0000 0000 0000 0000 0000 * 0001060 0000 0000 0001064
| CheckCalData2 | CAL_DATA_WRITTEN | y | default | 1.4.1.3: CheckCalData2 | 0 | 20 | [5 empty] | hexdump -s 362496 -n 100 /dev/mmcblk0p12 | root@OpenWrt:/# | [10 empty] | 0058800 0000 0000 0000 0000 0000 0000 0000 0000 * 0058860 0000 0000 0058864
| IPQ5332 | CAL_DATA_FILE_REMOVED |  | default | 17.7: Version.CCG | 0 | 3 |  |  | if |  |  | [ -e /lib/firmware/IPQ5332/caldata.bin ] ¦¦ echo "OK!caldata.bin not exists" | root@OpenWrt:/# | OK!caldata.bin not exists
| IPQ5332 | CAL_DATA_FILE_REMOVED |  | default | 17.7: Version.CCG | 0 | 3 |  |  | else |  |  | rm /lib/firmware/IPQ5332/caldata.bin | root@OpenWrt:/#
| IPQ5332 | CAL_DATA_FILE_REMOVED |  | default | 17.7: Version.CCG | 0 | 3 |  |  | else |  |  | [ -e /lib/firmware/IPQ5332/caldata.bin ] ¦¦ echo "OK!caldata.bin not exists" | root@OpenWrt:/# | OK!caldata.bin not exists
| qcn9224 | CAL_DATA_FILE_REMOVED | y | default | 17.7: Version.CCG | 0 | 3 |  |  | if |  |  | [ -e /lib/firmware/qcn9224/caldata_2.bin ] ¦¦ echo "OK!caldata_2.bin not exists" | root@OpenWrt:/# | OK!caldata_2.bin not exists
| qcn9224 | CAL_DATA_FILE_REMOVED |  | default | 17.7: Version.CCG | 0 | 3 |  |  | else |  |  | rm /lib/firmware/qcn9224/caldata_2.bin | root@OpenWrt:/#
| qcn9224 | CAL_DATA_FILE_REMOVED | y | default | 17.7: Version.CCG | 0 | 3 |  |  | else |  |  | [ -e /lib/firmware/qcn9224/caldata_2.bin ] ¦¦ echo "OK!caldata_2.bin not exists" | root@OpenWrt:/# | OK!caldata_2.bin not exists
| Kill_wifi_ATE | BZT_TEST_INSTRUMENT_OK |  | KillProcessNoRes | 1.4.1.6: Kill_wifi_ATE | 1 | 3 | [5 empty] | ATSuite
| Kill_bt_ATE | WIFI_TEST_INSTRUMENT_OK |  | KillProcessNoRes | 1.4.1.5: Kill_bt_ATE | 1 | 3 | [5 empty] | BTTestSuiteRD
| Kill_bt_QUTS | WIFI_TEST_INSTRUMENT_OK |  | KillProcessNoRes | 1.4.1.5: Kill_bt_ATE | 1 | 3 | [5 empty] | QUTSStatusApp

## MBFT
SeqName | ItemName | EeroName | Json | TestKeyword | ErrorCode | RetryTimes | TimeOut | SubStr1 | SubStr2 | IfElse | For | Mode | ComdOrParam | ExpectStr | CheckStr1 | CheckStr2 | Spec | Limit_min | Limit_max | Unit | ByPassFail | FTC | MES_var | SpecStatic | NoContain
VerifySFIS | CreateZipFile | VERIFYSFIS |  | CreateZipFile | 15.2: ShopFloor.WrongStation | 0 | 10 | [5 empty] | Data\litepoint.zip
| CheckEeroTest | VERIFYSFIS |  | CheckEeroTest | 15.2: ShopFloor.WrongStation | 0 | 10
| Checkroute | VERIFYSFIS |  | Checkroute | 15.5: ShopFloor.Repair 15.1: ShopFloor.Communication 15.2: ShopFloor.WrongStation | 0 | 10
| GetWorkOrder | VERIFYSFIS |  | GetWorkOrder | 15.1: ShopFloor.Communication | 0 | 0
| CheckEeroABA | VERIFYSFIS |  | CheckEeroABA | 15.9: ShopFloor.ABXRetestError | 0 | 10
| VERIFYSFIS | VERIFYSFIS | y | GetPcbaErroMessage | 15.1: ShopFloor.Communication | 0 | 0
InsertDUTIntoFixture | FIXTURE_CLOSE | FIXTURE_CLOSE | y | FIXCOMSend | 1.11.5: Equipment.FixtureMCU.InsertIOBlock | 2 | 20 | [5 empty] | AT+TESTSTART% | OK
| DUT_PING | DUT_PING | y | PingDUT | 1.4.1: Equipment.DUT.Ping | 2 | 15 | [5 empty] | 192.168.1.1
TelnetDUT | DUT_TELNET | DUT_TELNET | y | WaitForTelnet | 4.3: Network.Telnet | 2 | 5
VerifyDUT | VeritfyDUTMAC | DUT_OK |  | default | 9.7: ProcessControl.MACMismatch | 0 | 3 | mac= | root |  |  |  | fw_printenv mac | root@OpenWrt:/# |  |  | <MesMac> | [6 empty] | <MesMac>
| VeritfyDUTSN | DUT_OK | y | VeritfyDUTSN | 9.14: ProcessControl.InvalidSerial | 0 | 3 | serial= | root |  |  |  | fw_printenv serial | root@OpenWrt:/# |  |  | <SN> | [6 empty] | <SN>
ReadLuxQsdkVersion | ReadLuxQsdkVersion | TEST_IMAGE_VERSION | y | default | 17.9: Version.TestImage | 0 | 2 | OK! | root |  |  |  | luxshare_tool -v sw | root@OpenWrt:/# |  |  | <QSDKVER> | [5 empty] | FW_REVISION | <QSDKVER>
TempSensorTest_AfterBoot | TEMP_BOOT | TEMP_BOOT | y | TempSensorTest_After | 3.18: Device.TemperatureSensor | 0 | 3 | temp | root |  |  |  | cat /sys/class/thermal/thermal_zone3/temp | root@OpenWrt:/# |  |  |  |  | 63 | C |  |  | Temp_AfterBoot
SubsystemTest | LED_MODEL | LED_MODEL | y | default | 17.8: Version.LED | 0 | 3 | model | root |  |  |  | led_drv_model | root@OpenWrt:/# |  |  | lp5810¦ktd2027 | [5 empty] | LED_MODEL
| PHY_STATUS | PHY_STATUS | y | default | 17.1: Version.Switch | 2 | 3 | qca probe | phy driver |  |  |  | dmesg ¦ grep qca808x ¦ head -1 ¦ cut -d : -f 3 | root@OpenWrt:/# |  |  | qca808x | [5 empty] | PHY_STATUS
| MMC_MODEL | MMC_MODEL | y | default | 17.3: Version.MMC | 0 | 3 | {print $5}' | root |  |  |  | dmesg ¦ grep 'mmcblk0' ¦ head -1 ¦ awk '{print $5}' | root@OpenWrt:/# |  |  | JS04AC¦MMC8GB¦S40008 | [5 empty] | EMMC_VENDOR
| FUSB_STATUS | FUSB_STATUS | y | default | 17.7: Version.CCG | 0 | 3 | 37 | root |  |  |  | luxshare_tool --get-gpio 37 | root@OpenWrt:/# | OK!11 |  | OK!10¦OK!11 | [5 empty] | FUSB_STATUS
LoadBZTDriver | LoadBZTFirmware | LOAD_BZT |  | default | 3.16.3.1: Device.WiFiRadio.BothRadios.Enable | 0 | 30 | [5 empty] | QorvoFirmwareUpdater /lib/firmware/qorvo/Firmware_QPG7015M/Firmware_QPG7015M.hex | root@OpenWrt:/# | update SUCCEEDED
| QorvoPTC | LOAD_BZT | y | default | 3.16.3.1: Device.WiFiRadio.BothRadios.Enable | 0 | 30 | [5 empty] | QorvoPTC& | root@OpenWrt:/#
LoadWiFiDrivers | LOAD_WIFI | LOAD_WIFI | y | default | 3.16.3.1: Device.WiFiRadio.BothRadios.Enable | 0 | 50 | [5 empty] | wifi config > /etc/config/wireless | root@OpenWrt:/#
| ThreadSleep | FIXTURE_CLOSE |  | ThreadSleep | 3.16.3.1: Device.WiFiRadio.BothRadios.Enable | [7 empty] | 3
SpruceCanCommunicateTest | SPRUCE_CHECK | SPRUCE_CHECK | y | default | 3.4.2: Device.Radio.Spruce | 0 | 20 | [5 empty] | dmesg ¦ grep "FW ready received for device 0x1109" | root@OpenWrt:/# | FW ready received for device 0x1109
AceVersionCheck | CHECKSUM_ATSUITE_EXE | ACE_VERSION |  | AceVersionCheck | 9.5.1:ProcessControl.CheckSumMismatch.test | 0 | 3 | [5 empty] | E:\Eero_Snowbird_EVT_LUX_MBFT_WIFI_ATSuite\release\ATSuite.exe |  | e4e7da34d7a232adf2b185ade08c73ef
| CHECKSUM_IPQ9574_DLL | ACE_VERSION |  | AceVersionCheck | 9.5.1:ProcessControl.CheckSumMismatch.test | 0 | 3 | [5 empty] | E:\Eero_Snowbird_EVT_LUX_MBFT_WIFI_ATSuite\release\IPQ9574.dll |  | 029ae3b6ee35e5dd3cc1e40bc8ea4b5d
| CHECKSUM_PARSELOG_EXE | ACE_VERSION |  | AceVersionCheck | 9.5.1:ProcessControl.CheckSumMismatch.test | 0 | 3 | [5 empty] | E:\Eero_Snowbird_EVT_LUX_MBFT_WIFI_ATSuite\release\parseLog.exe |  | 870b9fc863c88f1a2113e6d226c0748d
| CHECKSUM_PARSELOG_INI | ACE_VERSION |  | AceVersionCheck | 9.5.1:ProcessControl.CheckSumMismatch.test | 0 | 3 | [5 empty] | E:\Eero_Snowbird_EVT_LUX_MBFT_WIFI_ATSuite\release\parseLog.ini |  | 3b2252143f6e4aa91fec2b00205da118
| CHECKSUM_SF_DLL | ACE_VERSION |  | AceVersionCheck | 9.5.1:ProcessControl.CheckSumMismatch.test | 0 | 3 | [5 empty] | E:\Eero_Snowbird_EVT_LUX_MBFT_WIFI_ATSuite\release\SF.dll |  | ebd0158b94925c2aae3015b0e9718f9d
| CHECKSUM_ATCONDUCT_APT_DLL | ACE_VERSION |  | AceVersionCheck | 9.5.1:ProcessControl.CheckSumMismatch.test | 0 | 3 | [5 empty] | E:\Eero_Snowbird_EVT_LUX_MBFT_WIFI_ATSuite\release\ATConduct_APT.dll |  | 17334b821fa40ee80b2690e23f8f5561
| CHECKSUM_BTTESTSUTERD_EXE | ACE_VERSION | y | AceVersionCheck | 9.5.1:ProcessControl.CheckSumMismatch.test | 0 | 3 | [5 empty] | E:\eero_Snowbird_EVT_LUX_MBFT_BZT_BTTestSuite\BTTestSuiteRD.exe |  | 6c89722c642cefe45dd0dbe4df786149
TestClearBefore | Kill_wifi_ATE | BZT_TEST_INSTRUMENT_OK |  | KillProcessNoRes | 1.4.1.6: Kill_wifi_ATE | 1 | 3 | [5 empty] | ATSuite
| ClearDirectoryLog | WIFI_TEST_INSTRUMENT_OK |  | ClearDirectory | 1.4.3.1: ClearDirectoryLog | 1 | 3 | [5 empty] | D:\log
| ClearDirectoryATELog | WIFI_TEST_INSTRUMENT_OK |  | ClearDirectory | 1.4.3.3: ClearDirectoryATELog | 1 | 3 | [5 empty] | E:\Eero_SnowBird_EVT_LUX_MBFT_WIFI_ATSuite\release\log
| ClearDirectoryData | WIFI_TEST_INSTRUMENT_OK |  | ClearDirectory | 1.4.3.4: ClearDirectoryData | 1 | 3 | [5 empty] | ./Data
| ClearDirectoryBtLog | BZT_TEST_INSTRUMENT_OK |  | ClearDirectory | 1.4.2.1: ClearDirectoryBtLog | 1 | 3 | [5 empty] | E:\eero_SnowBird_EVT_LUX_MBFT_BZT_BTTestSuite\log
| CopyConfig | WIFI_TEST_INSTRUMENT_OK |  | CopyMBFTConfig | 1.4.1.7: CopyConfig | 1 | 10 | [5 empty] | E:\Eero_SnowBird_EVT_LUX_MBFT_WIFI_ATSuite | E:\Eero_SnowBird_EVT_LUX_MBFT_WIFI_ATSuite\release\Setup
| Kill_bt_ATE | WIFI_TEST_INSTRUMENT_OK |  | KillProcessNoRes | 1.4.1.5: Kill_bt_ATE | 1 | 3 | [5 empty] | BTTestSuiteRD
| StartProcessATSuite | WIFI_TEST_INSTRUMENT_OK |  | RestartProcess | 1.4.1.4: StartProcessATSuite | 1 | 10 | [5 empty] | E:\Eero_SnowBird_EVT_LUX_MBFT_WIFI_ATSuite\release\ATSuite.exe | ATSuite
| PassSN | WIFI_TEST_INSTRUMENT_OK |  | PassSN | 1.4.2.7: PassSN | 0 | 3 | [5 empty] | 123.ini | E:\Eero_SnowBird_EVT_LUX_MBFT_WIFI_ATSuite\release\123.ini
| WIFI_TEST_INSTRUMENT_OK | WIFI_TEST_INSTRUMENT_OK | y | Waitingcsvlog | 1.12.3.3: Equipment.LitePoint.Controller.NoPathLossFile | 0 | 25000 | [5 empty] | D:\log | [8 empty] | 0
| CompressFile | WIFI_TEST_INSTRUMENT_OK |  | CompressFile | 1.4.2.3: CompressFile | 0 | 0 | [5 empty] | E:\Eero_SnowBird_EVT_LUX_MBFT_WIFI_ATSuite\release\log | ./Data\litepoint.zip
| CompressFile | WIFI_TEST_INSTRUMENT_OK |  | CompressFile | 1.4.2.3: CompressFile | 0 | 0 | [5 empty] | E:\Eero_SnowBird_EVT_LUX_MBFT_WIFI_ATSuite\release\log | D:\SaveData\SN_DateTime.Now:yyyy-MM-dd_hh-mm-ss.zip
| Kill_wifi_ATE | BZT_TEST_INSTRUMENT_OK |  | KillProcessNoRes | 1.4.1.6: Kill_wifi_ATE | 1 | 3 | [5 empty] | ATSuite
| IQXEL_MODEL | IQXEL_MODEL | y | GetIQXInfo | 1.4.2.4: IQXEL_MODEL | 0 | 0 | [5 empty] | MODEL
| IQXEL_SN | IQXEL_SN | y | GetIQXInfo | 1.4.2.5: IQXEL_SN | 0 | 0 | [5 empty] | SN
RadioCalibration_5G | WIFI_5G_XTAL_CAL | WIFI_5G_XTAL_CAL | y | 5G_Calibration | 1.4.1.1: Equipment.DUT.Initiate | 0 | 3 | Calibration | 0 |  |  |  | 5825
| WIFI_5G_TX_CAL | WIFI_5G_TX_CAL | y | 5G_Calibration | 1.4.1.1: Equipment.DUT.Initiate | 0 | 3 | Calibration | 0 |  |  |  | 5825
| WIFI_5G_RX_CAL | WIFI_5G_RX_CAL | y | 5G_Calibration | 1.4.1.1: Equipment.DUT.Initiate | 0 | 3 | Calibration | 1 |  |  |  | 5825
RadioValidation_5G | WIFI_TX_POWER_F5180_HE_BW20_MCS0_C0 | WIFI_TX_POWER_F5180_HE_BW20_MCS0_C0 | y | 5G_RadioValidation | 1.4.1.1: Equipment.DUT.Initiate | 0 | 3 | Tx | 0 |  |  |  | 5180 | HE_SU-MCS0
| WIFI_TX_POWER_F5180_HE_BW20_MCS0_C1 | WIFI_TX_POWER_F5180_HE_BW20_MCS0_C1 | y | 5G_RadioValidation | 1.4.1.1: Equipment.DUT.Initiate | 0 | 3 | Tx | 1 |  |  |  | 5180 | HE_SU-MCS0
| WIFI_TX_POWER_F5500_HE_BW20_MCS0_C0 | WIFI_TX_POWER_F5500_HE_BW20_MCS0_C0 | y | 5G_RadioValidation | 1.4.1.1: Equipment.DUT.Initiate | 0 | 3 | Tx | 0 |  |  |  | 5500 | HE_SU-MCS0
| WIFI_TX_POWER_F5500_HE_BW20_MCS0_C1 | WIFI_TX_POWER_F5500_HE_BW20_MCS0_C1 | y | 5G_RadioValidation | 1.4.1.1: Equipment.DUT.Initiate | 0 | 3 | Tx | 1 |  |  |  | 5500 | HE_SU-MCS0
| WIFI_TX_POWER_F5745_HE_BW20_MCS0_C0 | WIFI_TX_POWER_F5745_HE_BW20_MCS0_C0 | y | 5G_RadioValidation | 1.4.1.1: Equipment.DUT.Initiate | 0 | 3 | Tx | 0 |  |  |  | 5745 | HE_SU-MCS0
| WIFI_TX_POWER_F5745_HE_BW20_MCS0_C1 | WIFI_TX_POWER_F5745_HE_BW20_MCS0_C1 | y | 5G_RadioValidation | 1.4.1.1: Equipment.DUT.Initiate | 0 | 3 | Tx | 1 |  |  |  | 5745 | HE_SU-MCS0
| WIFI_TX_POWER_F5885_HE_BW20_MCS0_C0 | WIFI_TX_POWER_F5885_HE_BW20_MCS0_C0 | y | 5G_RadioValidation | 1.4.1.1: Equipment.DUT.Initiate | 0 | 3 | Tx | 0 |  |  |  | 5885 | HE_SU-MCS0
| WIFI_TX_POWER_F5885_HE_BW20_MCS0_C1 | WIFI_TX_POWER_F5885_HE_BW20_MCS0_C1 | y | 5G_RadioValidation | 1.4.1.1: Equipment.DUT.Initiate | 0 | 3 | Tx | 1 |  |  |  | 5885 | HE_SU-MCS0
| WIFI_TX_POWER_F5180_HE_BW20_MCS7_C0 | WIFI_TX_POWER_F5180_HE_BW20_MCS7_C0 | y | 5G_RadioValidation | 1.4.1.1: Equipment.DUT.Initiate | 0 | 3 | Tx | 0 |  |  |  | 5180 | HE_SU-MCS7
| WIFI_TX_POWER_F5180_HE_BW20_MCS7_C1 | WIFI_TX_POWER_F5180_HE_BW20_MCS7_C1 | y | 5G_RadioValidation | 1.4.1.1: Equipment.DUT.Initiate | 0 | 3 | Tx | 1 |  |  |  | 5180 | HE_SU-MCS7
| WIFI_TX_POWER_F5500_HE_BW20_MCS7_C0 | WIFI_TX_POWER_F5500_HE_BW20_MCS7_C0 | y | 5G_RadioValidation | 1.4.1.1: Equipment.DUT.Initiate | 0 | 3 | Tx | 0 |  |  |  | 5500 | HE_SU-MCS7
| WIFI_TX_POWER_F5500_HE_BW20_MCS7_C1 | WIFI_TX_POWER_F5500_HE_BW20_MCS7_C1 | y | 5G_RadioValidation | 1.4.1.1: Equipment.DUT.Initiate | 0 | 3 | Tx | 1 |  |  |  | 5500 | HE_SU-MCS7
| WIFI_TX_POWER_F5745_HE_BW20_MCS7_C0 | WIFI_TX_POWER_F5745_HE_BW20_MCS7_C0 | y | 5G_RadioValidation | 1.4.1.1: Equipment.DUT.Initiate | 0 | 3 | Tx | 0 |  |  |  | 5745 | HE_SU-MCS7
| WIFI_TX_POWER_F5745_HE_BW20_MCS7_C1 | WIFI_TX_POWER_F5745_HE_BW20_MCS7_C1 | y | 5G_RadioValidation | 1.4.1.1: Equipment.DUT.Initiate | 0 | 3 | Tx | 1 |  |  |  | 5745 | HE_SU-MCS7
| WIFI_TX_POWER_F5885_HE_BW20_MCS7_C0 | WIFI_TX_POWER_F5885_HE_BW20_MCS7_C0 | y | 5G_RadioValidation | 1.4.1.1: Equipment.DUT.Initiate | 0 | 3 | Tx | 0 |  |  |  | 5885 | HE_SU-MCS7
| WIFI_TX_POWER_F5885_HE_BW20_MCS7_C1 | WIFI_TX_POWER_F5885_HE_BW20_MCS7_C1 | y | 5G_RadioValidation | 1.4.1.1: Equipment.DUT.Initiate | 0 | 3 | Tx | 1 |  |  |  | 5885 | HE_SU-MCS7
| WIFI_TX_POWER_F5745_EHT_BW20_MCS13_C0 | WIFI_TX_POWER_F5745_EHT_BW20_MCS13_C0 | y | 5G_RadioValidation | 1.4.1.1: Equipment.DUT.Initiate | 0 | 3 | Tx | 0 |  |  |  | 5745 | EHT_MU-MCS13
| WIFI_TX_POWER_F5745_EHT_BW20_MCS13_C1 | WIFI_TX_POWER_F5745_EHT_BW20_MCS13_C1 | y | 5G_RadioValidation | 1.4.1.1: Equipment.DUT.Initiate | 0 | 3 | Tx | 1 |  |  |  | 5745 | EHT_MU-MCS13
| WIFI_TX_POWER_F5250_EHT_BW160_MCS13_C0 | WIFI_TX_POWER_F5250_EHT_BW160_MCS13_C0 | y | 5G_RadioValidation | 1.4.1.1: Equipment.DUT.Initiate | 0 | 3 | Tx | 0 |  |  |  | 5250 | EHT_MU-MCS13
| WIFI_TX_POWER_F5250_EHT_BW160_MCS13_C1 | WIFI_TX_POWER_F5250_EHT_BW160_MCS13_C1 | y | 5G_RadioValidation | 1.4.1.1: Equipment.DUT.Initiate | 0 | 3 | Tx | 1 |  |  |  | 5250 | EHT_MU-MCS13
| WIFI_TX_POWER_F5570_EHT_BW160_MCS13_C0 | WIFI_TX_POWER_F5570_EHT_BW160_MCS13_C0 | y | 5G_RadioValidation | 1.4.1.1: Equipment.DUT.Initiate | 0 | 3 | Tx | 0 |  |  |  | 5570 | EHT_MU-MCS13
| WIFI_TX_POWER_F5570_EHT_BW160_MCS13_C1 | WIFI_TX_POWER_F5570_EHT_BW160_MCS13_C1 | y | 5G_RadioValidation | 1.4.1.1: Equipment.DUT.Initiate | 0 | 3 | Tx | 1 |  |  |  | 5570 | EHT_MU-MCS13
| WIFI_TX_POWER_F5815_EHT_BW160_MCS13_C0 | WIFI_TX_POWER_F5815_EHT_BW160_MCS13_C0 | y | 5G_RadioValidation | 1.4.1.1: Equipment.DUT.Initiate | 0 | 3 | Tx | 0 |  |  |  | 5815 | EHT_MU-MCS13
| WIFI_TX_POWER_F5815_EHT_BW160_MCS13_C1 | WIFI_TX_POWER_F5815_EHT_BW160_MCS13_C1 | y | 5G_RadioValidation | 1.4.1.1: Equipment.DUT.Initiate | 0 | 3 | Tx | 1 |  |  |  | 5815 | EHT_MU-MCS13
| WIFI_TX_POWER_F5690_EHT_BW240_MCS13_C0 | WIFI_TX_POWER_F5690_EHT_BW240_MCS13_C0 | y | 5G_RadioValidation | 1.4.1.1: Equipment.DUT.Initiate | 0 | 3 | Tx | 0 |  |  |  | 5690 | EHT_MU-MCS13
| WIFI_TX_POWER_F5690_EHT_BW240_MCS13_C1 | WIFI_TX_POWER_F5690_EHT_BW240_MCS13_C1 | y | 5G_RadioValidation | 1.4.1.1: Equipment.DUT.Initiate | 0 | 3 | Tx | 1 |  |  |  | 5690 | EHT_MU-MCS13
| WIFI_TX_EVM_F5180_HE_BW20_MCS0_C0 | WIFI_TX_EVM_F5180_HE_BW20_MCS0_C0 | y | 5G_RadioValidation | 1.4.1.1: Equipment.DUT.Initiate | 0 | 3 | Tx | 0 |  |  |  | 5180 | HE_SU-MCS0
| WIFI_TX_EVM_F5180_HE_BW20_MCS0_C1 | WIFI_TX_EVM_F5180_HE_BW20_MCS0_C1 | y | 5G_RadioValidation | 1.4.1.1: Equipment.DUT.Initiate | 0 | 3 | Tx | 1 |  |  |  | 5180 | HE_SU-MCS0
| WIFI_TX_EVM_F5500_HE_BW20_MCS0_C0 | WIFI_TX_EVM_F5500_HE_BW20_MCS0_C0 | y | 5G_RadioValidation | 1.4.1.1: Equipment.DUT.Initiate | 0 | 3 | Tx | 0 |  |  |  | 5500 | HE_SU-MCS0
| WIFI_TX_EVM_F5500_HE_BW20_MCS0_C1 | WIFI_TX_EVM_F5500_HE_BW20_MCS0_C1 | y | 5G_RadioValidation | 1.4.1.1: Equipment.DUT.Initiate | 0 | 3 | Tx | 1 |  |  |  | 5500 | HE_SU-MCS0
| WIFI_TX_EVM_F5745_HE_BW20_MCS0_C0 | WIFI_TX_EVM_F5745_HE_BW20_MCS0_C0 | y | 5G_RadioValidation | 1.4.1.1: Equipment.DUT.Initiate | 0 | 3 | Tx | 0 |  |  |  | 5745 | HE_SU-MCS0
| WIFI_TX_EVM_F5745_HE_BW20_MCS0_C1 | WIFI_TX_EVM_F5745_HE_BW20_MCS0_C1 | y | 5G_RadioValidation | 1.4.1.1: Equipment.DUT.Initiate | 0 | 3 | Tx | 1 |  |  |  | 5745 | HE_SU-MCS0
| WIFI_TX_EVM_F5885_HE_BW20_MCS0_C0 | WIFI_TX_EVM_F5885_HE_BW20_MCS0_C0 | y | 5G_RadioValidation | 1.4.1.1: Equipment.DUT.Initiate | 0 | 3 | Tx | 0 |  |  |  | 5885 | HE_SU-MCS0
| WIFI_TX_EVM_F5885_HE_BW20_MCS0_C1 | WIFI_TX_EVM_F5885_HE_BW20_MCS0_C1 | y | 5G_RadioValidation | 1.4.1.1: Equipment.DUT.Initiate | 0 | 3 | Tx | 1 |  |  |  | 5885 | HE_SU-MCS0
| WIFI_TX_EVM_F5180_HE_BW20_MCS7_C0 | WIFI_TX_EVM_F5180_HE_BW20_MCS7_C0 | y | 5G_RadioValidation | 1.4.1.1: Equipment.DUT.Initiate | 0 | 3 | Tx | 0 |  |  |  | 5180 | HE_SU-MCS7
| WIFI_TX_EVM_F5180_HE_BW20_MCS7_C1 | WIFI_TX_EVM_F5180_HE_BW20_MCS7_C1 | y | 5G_RadioValidation | 1.4.1.1: Equipment.DUT.Initiate | 0 | 3 | Tx | 1 |  |  |  | 5180 | HE_SU-MCS7
| WIFI_TX_EVM_F5500_HE_BW20_MCS7_C0 | WIFI_TX_EVM_F5500_HE_BW20_MCS7_C0 | y | 5G_RadioValidation | 1.4.1.1: Equipment.DUT.Initiate | 0 | 3 | Tx | 0 |  |  |  | 5500 | HE_SU-MCS7
| WIFI_TX_EVM_F5500_HE_BW20_MCS7_C1 | WIFI_TX_EVM_F5500_HE_BW20_MCS7_C1 | y | 5G_RadioValidation | 1.4.1.1: Equipment.DUT.Initiate | 0 | 3 | Tx | 1 |  |  |  | 5500 | HE_SU-MCS7
| WIFI_TX_EVM_F5745_HE_BW20_MCS7_C0 | WIFI_TX_EVM_F5745_HE_BW20_MCS7_C0 | y | 5G_RadioValidation | 1.4.1.1: Equipment.DUT.Initiate | 0 | 3 | Tx | 0 |  |  |  | 5745 | HE_SU-MCS7
| WIFI_TX_EVM_F5745_HE_BW20_MCS7_C1 | WIFI_TX_EVM_F5745_HE_BW20_MCS7_C1 | y | 5G_RadioValidation | 1.4.1.1: Equipment.DUT.Initiate | 0 | 3 | Tx | 1 |  |  |  | 5745 | HE_SU-MCS7
| WIFI_TX_EVM_F5885_HE_BW20_MCS7_C0 | WIFI_TX_EVM_F5885_HE_BW20_MCS7_C0 | y | 5G_RadioValidation | 1.4.1.1: Equipment.DUT.Initiate | 0 | 3 | Tx | 0 |  |  |  | 5885 | HE_SU-MCS7
| WIFI_TX_EVM_F5885_HE_BW20_MCS7_C1 | WIFI_TX_EVM_F5885_HE_BW20_MCS7_C1 | y | 5G_RadioValidation | 1.4.1.1: Equipment.DUT.Initiate | 0 | 3 | Tx | 1 |  |  |  | 5885 | HE_SU-MCS7
| WIFI_TX_EVM_F5745_EHT_BW20_MCS13_C0 | WIFI_TX_EVM_F5745_EHT_BW20_MCS13_C0 | y | 5G_RadioValidation | 1.4.1.1: Equipment.DUT.Initiate | 0 | 3 | Tx | 0 |  |  |  | 5745 | EHT_MU-MCS13
| WIFI_TX_EVM_F5745_EHT_BW20_MCS13_C1 | WIFI_TX_EVM_F5745_EHT_BW20_MCS13_C1 | y | 5G_RadioValidation | 1.4.1.1: Equipment.DUT.Initiate | 0 | 3 | Tx | 1 |  |  |  | 5745 | EHT_MU-MCS13
| WIFI_TX_EVM_F5250_EHT_BW160_MCS13_C0 | WIFI_TX_EVM_F5250_EHT_BW160_MCS13_C0 | y | 5G_RadioValidation | 1.4.1.1: Equipment.DUT.Initiate | 0 | 3 | Tx | 0 |  |  |  | 5250 | EHT_MU-MCS13
| WIFI_TX_EVM_F5250_EHT_BW160_MCS13_C1 | WIFI_TX_EVM_F5250_EHT_BW160_MCS13_C1 | y | 5G_RadioValidation | 1.4.1.1: Equipment.DUT.Initiate | 0 | 3 | Tx | 1 |  |  |  | 5250 | EHT_MU-MCS13
| WIFI_TX_EVM_F5570_EHT_BW160_MCS13_C0 | WIFI_TX_EVM_F5570_EHT_BW160_MCS13_C0 | y | 5G_RadioValidation | 1.4.1.1: Equipment.DUT.Initiate | 0 | 3 | Tx | 0 |  |  |  | 5570 | EHT_MU-MCS13
| WIFI_TX_EVM_F5570_EHT_BW160_MCS13_C1 | WIFI_TX_EVM_F5570_EHT_BW160_MCS13_C1 | y | 5G_RadioValidation | 1.4.1.1: Equipment.DUT.Initiate | 0 | 3 | Tx | 1 |  |  |  | 5570 | EHT_MU-MCS13
| WIFI_TX_EVM_F5815_EHT_BW160_MCS13_C0 | WIFI_TX_EVM_F5815_EHT_BW160_MCS13_C0 | y | 5G_RadioValidation | 1.4.1.1: Equipment.DUT.Initiate | 0 | 3 | Tx | 0 |  |  |  | 5815 | EHT_MU-MCS13
| WIFI_TX_EVM_F5815_EHT_BW160_MCS13_C1 | WIFI_TX_EVM_F5815_EHT_BW160_MCS13_C1 | y | 5G_RadioValidation | 1.4.1.1: Equipment.DUT.Initiate | 0 | 3 | Tx | 1 |  |  |  | 5815 | EHT_MU-MCS13
| WIFI_TX_EVM_F5690_EHT_BW240_MCS13_C0 | WIFI_TX_EVM_F5690_EHT_BW240_MCS13_C0 | y | 5G_RadioValidation | 1.4.1.1: Equipment.DUT.Initiate | 0 | 3 | Tx | 0 |  |  |  | 5690 | EHT_MU-MCS13
| WIFI_TX_EVM_F5690_EHT_BW240_MCS13_C1 | WIFI_TX_EVM_F5690_EHT_BW240_MCS13_C1 | y | 5G_RadioValidation | 1.4.1.1: Equipment.DUT.Initiate | 0 | 3 | Tx | 1 |  |  |  | 5690 | EHT_MU-MCS13
| WIFI_TX_FREQERR_F5180_HE_BW20_MCS0_C0 | WIFI_TX_FREQERR_F5180_HE_BW20_MCS0_C0 | y | 5G_RadioValidation | 1.4.1.1: Equipment.DUT.Initiate | 0 | 3 | Tx | 0 |  |  |  | 5180 | HE_SU-MCS0
| WIFI_TX_FREQERR_F5180_HE_BW20_MCS0_C1 | WIFI_TX_FREQERR_F5180_HE_BW20_MCS0_C1 | y | 5G_RadioValidation | 1.4.1.1: Equipment.DUT.Initiate | 0 | 3 | Tx | 1 |  |  |  | 5180 | HE_SU-MCS0
| WIFI_TX_FREQERR_F5500_HE_BW20_MCS0_C0 | WIFI_TX_FREQERR_F5500_HE_BW20_MCS0_C0 | y | 5G_RadioValidation | 1.4.1.1: Equipment.DUT.Initiate | 0 | 3 | Tx | 0 |  |  |  | 5500 | HE_SU-MCS0
| WIFI_TX_FREQERR_F5500_HE_BW20_MCS0_C1 | WIFI_TX_FREQERR_F5500_HE_BW20_MCS0_C1 | y | 5G_RadioValidation | 1.4.1.1: Equipment.DUT.Initiate | 0 | 3 | Tx | 1 |  |  |  | 5500 | HE_SU-MCS0
| WIFI_TX_FREQERR_F5745_HE_BW20_MCS0_C0 | WIFI_TX_FREQERR_F5745_HE_BW20_MCS0_C0 | y | 5G_RadioValidation | 1.4.1.1: Equipment.DUT.Initiate | 0 | 3 | Tx | 0 |  |  |  | 5745 | HE_SU-MCS0
| WIFI_TX_FREQERR_F5745_HE_BW20_MCS0_C1 | WIFI_TX_FREQERR_F5745_HE_BW20_MCS0_C1 | y | 5G_RadioValidation | 1.4.1.1: Equipment.DUT.Initiate | 0 | 3 | Tx | 1 |  |  |  | 5745 | HE_SU-MCS0
| WIFI_TX_FREQERR_F5885_HE_BW20_MCS0_C0 | WIFI_TX_FREQERR_F5885_HE_BW20_MCS0_C0 | y | 5G_RadioValidation | 1.4.1.1: Equipment.DUT.Initiate | 0 | 3 | Tx | 0 |  |  |  | 5885 | HE_SU-MCS0
| WIFI_TX_FREQERR_F5885_HE_BW20_MCS0_C1 | WIFI_TX_FREQERR_F5885_HE_BW20_MCS0_C1 | y | 5G_RadioValidation | 1.4.1.1: Equipment.DUT.Initiate | 0 | 3 | Tx | 1 |  |  |  | 5885 | HE_SU-MCS0
| WIFI_TX_FREQERR_F5180_HE_BW20_MCS7_C0 | WIFI_TX_FREQERR_F5180_HE_BW20_MCS7_C0 | y | 5G_RadioValidation | 1.4.1.1: Equipment.DUT.Initiate | 0 | 3 | Tx | 0 |  |  |  | 5180 | HE_SU-MCS7
| WIFI_TX_FREQERR_F5180_HE_BW20_MCS7_C1 | WIFI_TX_FREQERR_F5180_HE_BW20_MCS7_C1 | y | 5G_RadioValidation | 1.4.1.1: Equipment.DUT.Initiate | 0 | 3 | Tx | 1 |  |  |  | 5180 | HE_SU-MCS7
| WIFI_TX_FREQERR_F5500_HE_BW20_MCS7_C0 | WIFI_TX_FREQERR_F5500_HE_BW20_MCS7_C0 | y | 5G_RadioValidation | 1.4.1.1: Equipment.DUT.Initiate | 0 | 3 | Tx | 0 |  |  |  | 5500 | HE_SU-MCS7
| WIFI_TX_FREQERR_F5500_HE_BW20_MCS7_C1 | WIFI_TX_FREQERR_F5500_HE_BW20_MCS7_C1 | y | 5G_RadioValidation | 1.4.1.1: Equipment.DUT.Initiate | 0 | 3 | Tx | 1 |  |  |  | 5500 | HE_SU-MCS7
| WIFI_TX_FREQERR_F5745_HE_BW20_MCS7_C0 | WIFI_TX_FREQERR_F5745_HE_BW20_MCS7_C0 | y | 5G_RadioValidation | 1.4.1.1: Equipment.DUT.Initiate | 0 | 3 | Tx | 0 |  |  |  | 5745 | HE_SU-MCS7
| WIFI_TX_FREQERR_F5745_HE_BW20_MCS7_C1 | WIFI_TX_FREQERR_F5745_HE_BW20_MCS7_C1 | y | 5G_RadioValidation | 1.4.1.1: Equipment.DUT.Initiate | 0 | 3 | Tx | 1 |  |  |  | 5745 | HE_SU-MCS7
| WIFI_TX_FREQERR_F5885_HE_BW20_MCS7_C0 | WIFI_TX_FREQERR_F5885_HE_BW20_MCS7_C0 | y | 5G_RadioValidation | 1.4.1.1: Equipment.DUT.Initiate | 0 | 3 | Tx | 0 |  |  |  | 5885 | HE_SU-MCS7
| WIFI_TX_FREQERR_F5885_HE_BW20_MCS7_C1 | WIFI_TX_FREQERR_F5885_HE_BW20_MCS7_C1 | y | 5G_RadioValidation | 1.4.1.1: Equipment.DUT.Initiate | 0 | 3 | Tx | 1 |  |  |  | 5885 | HE_SU-MCS7
| WIFI_TX_FREQERR_F5745_EHT_BW20_MCS13_C0 | WIFI_TX_FREQERR_F5745_EHT_BW20_MCS13_C0 | y | 5G_RadioValidation | 1.4.1.1: Equipment.DUT.Initiate | 0 | 3 | Tx | 0 |  |  |  | 5745 | EHT_MU-MCS13
| WIFI_TX_FREQERR_F5745_EHT_BW20_MCS13_C1 | WIFI_TX_FREQERR_F5745_EHT_BW20_MCS13_C1 | y | 5G_RadioValidation | 1.4.1.1: Equipment.DUT.Initiate | 0 | 3 | Tx | 1 |  |  |  | 5745 | EHT_MU-MCS13
| WIFI_TX_FREQERR_F5250_EHT_BW160_MCS13_C0 | WIFI_TX_FREQERR_F5250_EHT_BW160_MCS13_C0 | y | 5G_RadioValidation | 1.4.1.1: Equipment.DUT.Initiate | 0 | 3 | Tx | 0 |  |  |  | 5250 | EHT_MU-MCS13
| WIFI_TX_FREQERR_F5250_EHT_BW160_MCS13_C1 | WIFI_TX_FREQERR_F5250_EHT_BW160_MCS13_C1 | y | 5G_RadioValidation | 1.4.1.1: Equipment.DUT.Initiate | 0 | 3 | Tx | 1 |  |  |  | 5250 | EHT_MU-MCS13
| WIFI_TX_FREQERR_F5570_EHT_BW160_MCS13_C0 | WIFI_TX_FREQERR_F5570_EHT_BW160_MCS13_C0 | y | 5G_RadioValidation | 1.4.1.1: Equipment.DUT.Initiate | 0 | 3 | Tx | 0 |  |  |  | 5570 | EHT_MU-MCS13
| WIFI_TX_FREQERR_F5570_EHT_BW160_MCS13_C1 | WIFI_TX_FREQERR_F5570_EHT_BW160_MCS13_C1 | y | 5G_RadioValidation | 1.4.1.1: Equipment.DUT.Initiate | 0 | 3 | Tx | 1 |  |  |  | 5570 | EHT_MU-MCS13
| WIFI_TX_FREQERR_F5815_EHT_BW160_MCS13_C0 | WIFI_TX_FREQERR_F5815_EHT_BW160_MCS13_C0 | y | 5G_RadioValidation | 1.4.1.1: Equipment.DUT.Initiate | 0 | 3 | Tx | 0 |  |  |  | 5815 | EHT_MU-MCS13
| WIFI_TX_FREQERR_F5815_EHT_BW160_MCS13_C1 | WIFI_TX_FREQERR_F5815_EHT_BW160_MCS13_C1 | y | 5G_RadioValidation | 1.4.1.1: Equipment.DUT.Initiate | 0 | 3 | Tx | 1 |  |  |  | 5815 | EHT_MU-MCS13
| WIFI_TX_FREQERR_F5690_EHT_BW240_MCS13_C0 | WIFI_TX_FREQERR_F5690_EHT_BW240_MCS13_C0 | y | 5G_RadioValidation | 1.4.1.1: Equipment.DUT.Initiate | 0 | 3 | Tx | 0 |  |  |  | 5690 | EHT_MU-MCS13
| WIFI_TX_FREQERR_F5690_EHT_BW240_MCS13_C1 | WIFI_TX_FREQERR_F5690_EHT_BW240_MCS13_C1 | y | 5G_RadioValidation | 1.4.1.1: Equipment.DUT.Initiate | 0 | 3 | Tx | 1 |  |  |  | 5690 | EHT_MU-MCS13
| WIFI_TX_SYSCLKERR_F5180_HE_BW20_MCS0_C0 | WIFI_TX_SYSCLKERR_F5180_HE_BW20_MCS0_C0 | y | 5G_RadioValidation | 1.4.1.1: Equipment.DUT.Initiate | 0 | 3 | Tx | 0 |  |  |  | 5180 | HE_SU-MCS0
| WIFI_TX_SYSCLKERR_F5180_HE_BW20_MCS0_C1 | WIFI_TX_SYSCLKERR_F5180_HE_BW20_MCS0_C1 | y | 5G_RadioValidation | 1.4.1.1: Equipment.DUT.Initiate | 0 | 3 | Tx | 1 |  |  |  | 5180 | HE_SU-MCS0
| WIFI_TX_SYSCLKERR_F5500_HE_BW20_MCS0_C0 | WIFI_TX_SYSCLKERR_F5500_HE_BW20_MCS0_C0 | y | 5G_RadioValidation | 1.4.1.1: Equipment.DUT.Initiate | 0 | 3 | Tx | 0 |  |  |  | 5500 | HE_SU-MCS0
| WIFI_TX_SYSCLKERR_F5500_HE_BW20_MCS0_C1 | WIFI_TX_SYSCLKERR_F5500_HE_BW20_MCS0_C1 | y | 5G_RadioValidation | 1.4.1.1: Equipment.DUT.Initiate | 0 | 3 | Tx | 1 |  |  |  | 5500 | HE_SU-MCS0
| WIFI_TX_SYSCLKERR_F5745_HE_BW20_MCS0_C0 | WIFI_TX_SYSCLKERR_F5745_HE_BW20_MCS0_C0 | y | 5G_RadioValidation | 1.4.1.1: Equipment.DUT.Initiate | 0 | 3 | Tx | 0 |  |  |  | 5745 | HE_SU-MCS0
| WIFI_TX_SYSCLKERR_F5745_HE_BW20_MCS0_C1 | WIFI_TX_SYSCLKERR_F5745_HE_BW20_MCS0_C1 | y | 5G_RadioValidation | 1.4.1.1: Equipment.DUT.Initiate | 0 | 3 | Tx | 1 |  |  |  | 5745 | HE_SU-MCS0
| WIFI_TX_SYSCLKERR_F5885_HE_BW20_MCS0_C0 | WIFI_TX_SYSCLKERR_F5885_HE_BW20_MCS0_C0 | y | 5G_RadioValidation | 1.4.1.1: Equipment.DUT.Initiate | 0 | 3 | Tx | 0 |  |  |  | 5885 | HE_SU-MCS0
| WIFI_TX_SYSCLKERR_F5885_HE_BW20_MCS0_C1 | WIFI_TX_SYSCLKERR_F5885_HE_BW20_MCS0_C1 | y | 5G_RadioValidation | 1.4.1.1: Equipment.DUT.Initiate | 0 | 3 | Tx | 1 |  |  |  | 5885 | HE_SU-MCS0
| WIFI_TX_SYSCLKERR_F5180_HE_BW20_MCS7_C0 | WIFI_TX_SYSCLKERR_F5180_HE_BW20_MCS7_C0 | y | 5G_RadioValidation | 1.4.1.1: Equipment.DUT.Initiate | 0 | 3 | Tx | 0 |  |  |  | 5180 | HE_SU-MCS7
| WIFI_TX_SYSCLKERR_F5180_HE_BW20_MCS7_C1 | WIFI_TX_SYSCLKERR_F5180_HE_BW20_MCS7_C1 | y | 5G_RadioValidation | 1.4.1.1: Equipment.DUT.Initiate | 0 | 3 | Tx | 1 |  |  |  | 5180 | HE_SU-MCS7
| WIFI_TX_SYSCLKERR_F5500_HE_BW20_MCS7_C0 | WIFI_TX_SYSCLKERR_F5500_HE_BW20_MCS7_C0 | y | 5G_RadioValidation | 1.4.1.1: Equipment.DUT.Initiate | 0 | 3 | Tx | 0 |  |  |  | 5500 | HE_SU-MCS7
| WIFI_TX_SYSCLKERR_F5500_HE_BW20_MCS7_C1 | WIFI_TX_SYSCLKERR_F5500_HE_BW20_MCS7_C1 | y | 5G_RadioValidation | 1.4.1.1: Equipment.DUT.Initiate | 0 | 3 | Tx | 1 |  |  |  | 5500 | HE_SU-MCS7
| WIFI_TX_SYSCLKERR_F5745_HE_BW20_MCS7_C0 | WIFI_TX_SYSCLKERR_F5745_HE_BW20_MCS7_C0 | y | 5G_RadioValidation | 1.4.1.1: Equipment.DUT.Initiate | 0 | 3 | Tx | 0 |  |  |  | 5745 | HE_SU-MCS7
| WIFI_TX_SYSCLKERR_F5745_HE_BW20_MCS7_C1 | WIFI_TX_SYSCLKERR_F5745_HE_BW20_MCS7_C1 | y | 5G_RadioValidation | 1.4.1.1: Equipment.DUT.Initiate | 0 | 3 | Tx | 1 |  |  |  | 5745 | HE_SU-MCS7
| WIFI_TX_SYSCLKERR_F5885_HE_BW20_MCS7_C0 | WIFI_TX_SYSCLKERR_F5885_HE_BW20_MCS7_C0 | y | 5G_RadioValidation | 1.4.1.1: Equipment.DUT.Initiate | 0 | 3 | Tx | 0 |  |  |  | 5885 | HE_SU-MCS7
| WIFI_TX_SYSCLKERR_F5885_HE_BW20_MCS7_C1 | WIFI_TX_SYSCLKERR_F5885_HE_BW20_MCS7_C1 | y | 5G_RadioValidation | 1.4.1.1: Equipment.DUT.Initiate | 0 | 3 | Tx | 1 |  |  |  | 5885 | HE_SU-MCS7
| WIFI_TX_SYSCLKERR_F5745_EHT_BW20_MCS13_C0 | WIFI_TX_SYSCLKERR_F5745_EHT_BW20_MCS13_C0 | y | 5G_RadioValidation | 1.4.1.1: Equipment.DUT.Initiate | 0 | 3 | Tx | 0 |  |  |  | 5745 | EHT_MU-MCS13
| WIFI_TX_SYSCLKERR_F5745_EHT_BW20_MCS13_C1 | WIFI_TX_SYSCLKERR_F5745_EHT_BW20_MCS13_C1 | y | 5G_RadioValidation | 1.4.1.1: Equipment.DUT.Initiate | 0 | 3 | Tx | 1 |  |  |  | 5745 | EHT_MU-MCS13
| WIFI_TX_SYSCLKERR_F5250_EHT_BW160_MCS13_C0 | WIFI_TX_SYSCLKERR_F5250_EHT_BW160_MCS13_C0 | y | 5G_RadioValidation | 1.4.1.1: Equipment.DUT.Initiate | 0 | 3 | Tx | 0 |  |  |  | 5250 | EHT_MU-MCS13
| WIFI_TX_SYSCLKERR_F5250_EHT_BW160_MCS13_C1 | WIFI_TX_SYSCLKERR_F5250_EHT_BW160_MCS13_C1 | y | 5G_RadioValidation | 1.4.1.1: Equipment.DUT.Initiate | 0 | 3 | Tx | 1 |  |  |  | 5250 | EHT_MU-MCS13
| WIFI_TX_SYSCLKERR_F5570_EHT_BW160_MCS13_C0 | WIFI_TX_SYSCLKERR_F5570_EHT_BW160_MCS13_C0 | y | 5G_RadioValidation | 1.4.1.1: Equipment.DUT.Initiate | 0 | 3 | Tx | 0 |  |  |  | 5570 | EHT_MU-MCS13
| WIFI_TX_SYSCLKERR_F5570_EHT_BW160_MCS13_C1 | WIFI_TX_SYSCLKERR_F5570_EHT_BW160_MCS13_C1 | y | 5G_RadioValidation | 1.4.1.1: Equipment.DUT.Initiate | 0 | 3 | Tx | 1 |  |  |  | 5570 | EHT_MU-MCS13
| WIFI_TX_SYSCLKERR_F5815_EHT_BW160_MCS13_C0 | WIFI_TX_SYSCLKERR_F5815_EHT_BW160_MCS13_C0 | y | 5G_RadioValidation | 1.4.1.1: Equipment.DUT.Initiate | 0 | 3 | Tx | 0 |  |  |  | 5815 | EHT_MU-MCS13
| WIFI_TX_SYSCLKERR_F5815_EHT_BW160_MCS13_C1 | WIFI_TX_SYSCLKERR_F5815_EHT_BW160_MCS13_C1 | y | 5G_RadioValidation | 1.4.1.1: Equipment.DUT.Initiate | 0 | 3 | Tx | 1 |  |  |  | 5815 | EHT_MU-MCS13
| WIFI_TX_SYSCLKERR_F5690_EHT_BW240_MCS13_C0 | WIFI_TX_SYSCLKERR_F5690_EHT_BW240_MCS13_C0 | y | 5G_RadioValidation | 1.4.1.1: Equipment.DUT.Initiate | 0 | 3 | Tx | 0 |  |  |  | 5690 | EHT_MU-MCS13
| WIFI_TX_SYSCLKERR_F5690_EHT_BW240_MCS13_C1 | WIFI_TX_SYSCLKERR_F5690_EHT_BW240_MCS13_C1 | y | 5G_RadioValidation | 1.4.1.1: Equipment.DUT.Initiate | 0 | 3 | Tx | 1 |  |  |  | 5690 | EHT_MU-MCS13
| WIFI_TX_SPECMSK_F5180_HE_BW20_MCS0_C0 | WIFI_TX_SPECMSK_F5180_HE_BW20_MCS0_C0 | y | 5G_RadioValidation | 1.4.1.1: Equipment.DUT.Initiate | 0 | 3 | Tx | 0 |  |  |  | 5180 | HE_SU-MCS0
| WIFI_TX_SPECMSK_F5180_HE_BW20_MCS0_C1 | WIFI_TX_SPECMSK_F5180_HE_BW20_MCS0_C1 | y | 5G_RadioValidation | 1.4.1.1: Equipment.DUT.Initiate | 0 | 3 | Tx | 1 |  |  |  | 5180 | HE_SU-MCS0
| WIFI_TX_SPECMSK_F5500_HE_BW20_MCS0_C0 | WIFI_TX_SPECMSK_F5500_HE_BW20_MCS0_C0 | y | 5G_RadioValidation | 1.4.1.1: Equipment.DUT.Initiate | 0 | 3 | Tx | 0 |  |  |  | 5500 | HE_SU-MCS0
| WIFI_TX_SPECMSK_F5500_HE_BW20_MCS0_C1 | WIFI_TX_SPECMSK_F5500_HE_BW20_MCS0_C1 | y | 5G_RadioValidation | 1.4.1.1: Equipment.DUT.Initiate | 0 | 3 | Tx | 1 |  |  |  | 5500 | HE_SU-MCS0
| WIFI_TX_SPECMSK_F5745_HE_BW20_MCS0_C0 | WIFI_TX_SPECMSK_F5745_HE_BW20_MCS0_C0 | y | 5G_RadioValidation | 1.4.1.1: Equipment.DUT.Initiate | 0 | 3 | Tx | 0 |  |  |  | 5745 | HE_SU-MCS0
| WIFI_TX_SPECMSK_F5745_HE_BW20_MCS0_C1 | WIFI_TX_SPECMSK_F5745_HE_BW20_MCS0_C1 | y | 5G_RadioValidation | 1.4.1.1: Equipment.DUT.Initiate | 0 | 3 | Tx | 1 |  |  |  | 5745 | HE_SU-MCS0
| WIFI_TX_SPECMSK_F5885_HE_BW20_MCS0_C0 | WIFI_TX_SPECMSK_F5885_HE_BW20_MCS0_C0 | y | 5G_RadioValidation | 1.4.1.1: Equipment.DUT.Initiate | 0 | 3 | Tx | 0 |  |  |  | 5885 | HE_SU-MCS0
| WIFI_TX_SPECMSK_F5885_HE_BW20_MCS0_C1 | WIFI_TX_SPECMSK_F5885_HE_BW20_MCS0_C1 | y | 5G_RadioValidation | 1.4.1.1: Equipment.DUT.Initiate | 0 | 3 | Tx | 1 |  |  |  | 5885 | HE_SU-MCS0
| WIFI_TX_SPECMSK_F5180_HE_BW20_MCS7_C0 | WIFI_TX_SPECMSK_F5180_HE_BW20_MCS7_C0 | y | 5G_RadioValidation | 1.4.1.1: Equipment.DUT.Initiate | 0 | 3 | Tx | 0 |  |  |  | 5180 | HE_SU-MCS7
| WIFI_TX_SPECMSK_F5180_HE_BW20_MCS7_C1 | WIFI_TX_SPECMSK_F5180_HE_BW20_MCS7_C1 | y | 5G_RadioValidation | 1.4.1.1: Equipment.DUT.Initiate | 0 | 3 | Tx | 1 |  |  |  | 5180 | HE_SU-MCS7
| WIFI_TX_SPECMSK_F5500_HE_BW20_MCS7_C0 | WIFI_TX_SPECMSK_F5500_HE_BW20_MCS7_C0 | y | 5G_RadioValidation | 1.4.1.1: Equipment.DUT.Initiate | 0 | 3 | Tx | 0 |  |  |  | 5500 | HE_SU-MCS7
| WIFI_TX_SPECMSK_F5500_HE_BW20_MCS7_C1 | WIFI_TX_SPECMSK_F5500_HE_BW20_MCS7_C1 | y | 5G_RadioValidation | 1.4.1.1: Equipment.DUT.Initiate | 0 | 3 | Tx | 1 |  |  |  | 5500 | HE_SU-MCS7
| WIFI_TX_SPECMSK_F5745_HE_BW20_MCS7_C0 | WIFI_TX_SPECMSK_F5745_HE_BW20_MCS7_C0 | y | 5G_RadioValidation | 1.4.1.1: Equipment.DUT.Initiate | 0 | 3 | Tx | 0 |  |  |  | 5745 | HE_SU-MCS7
| WIFI_TX_SPECMSK_F5745_HE_BW20_MCS7_C1 | WIFI_TX_SPECMSK_F5745_HE_BW20_MCS7_C1 | y | 5G_RadioValidation | 1.4.1.1: Equipment.DUT.Initiate | 0 | 3 | Tx | 1 |  |  |  | 5745 | HE_SU-MCS7
| WIFI_TX_SPECMSK_F5885_HE_BW20_MCS7_C0 | WIFI_TX_SPECMSK_F5885_HE_BW20_MCS7_C0 | y | 5G_RadioValidation | 1.4.1.1: Equipment.DUT.Initiate | 0 | 3 | Tx | 0 |  |  |  | 5885 | HE_SU-MCS7
| WIFI_TX_SPECMSK_F5885_HE_BW20_MCS7_C1 | WIFI_TX_SPECMSK_F5885_HE_BW20_MCS7_C1 | y | 5G_RadioValidation | 1.4.1.1: Equipment.DUT.Initiate | 0 | 3 | Tx | 1 |  |  |  | 5885 | HE_SU-MCS7
| WIFI_TX_SPECMSK_F5745_EHT_BW20_MCS13_C0 | WIFI_TX_SPECMSK_F5745_EHT_BW20_MCS13_C0 | y | 5G_RadioValidation | 1.4.1.1: Equipment.DUT.Initiate | 0 | 3 | Tx | 0 |  |  |  | 5745 | EHT_MU-MCS13
| WIFI_TX_SPECMSK_F5745_EHT_BW20_MCS13_C1 | WIFI_TX_SPECMSK_F5745_EHT_BW20_MCS13_C1 | y | 5G_RadioValidation | 1.4.1.1: Equipment.DUT.Initiate | 0 | 3 | Tx | 1 |  |  |  | 5745 | EHT_MU-MCS13
| WIFI_TX_SPECMSK_F5250_EHT_BW160_MCS13_C0 | WIFI_TX_SPECMSK_F5250_EHT_BW160_MCS13_C0 | y | 5G_RadioValidation | 1.4.1.1: Equipment.DUT.Initiate | 0 | 3 | Tx | 0 |  |  |  | 5250 | EHT_MU-MCS13
| WIFI_TX_SPECMSK_F5250_EHT_BW160_MCS13_C1 | WIFI_TX_SPECMSK_F5250_EHT_BW160_MCS13_C1 | y | 5G_RadioValidation | 1.4.1.1: Equipment.DUT.Initiate | 0 | 3 | Tx | 1 |  |  |  | 5250 | EHT_MU-MCS13
| WIFI_TX_SPECMSK_F5570_EHT_BW160_MCS13_C0 | WIFI_TX_SPECMSK_F5570_EHT_BW160_MCS13_C0 | y | 5G_RadioValidation | 1.4.1.1: Equipment.DUT.Initiate | 0 | 3 | Tx | 0 |  |  |  | 5570 | EHT_MU-MCS13
| WIFI_TX_SPECMSK_F5570_EHT_BW160_MCS13_C1 | WIFI_TX_SPECMSK_F5570_EHT_BW160_MCS13_C1 | y | 5G_RadioValidation | 1.4.1.1: Equipment.DUT.Initiate | 0 | 3 | Tx | 1 |  |  |  | 5570 | EHT_MU-MCS13
| WIFI_TX_SPECMSK_F5815_EHT_BW160_MCS13_C0 | WIFI_TX_SPECMSK_F5815_EHT_BW160_MCS13_C0 | y | 5G_RadioValidation | 1.4.1.1: Equipment.DUT.Initiate | 0 | 3 | Tx | 0 |  |  |  | 5815 | EHT_MU-MCS13
| WIFI_TX_SPECMSK_F5815_EHT_BW160_MCS13_C1 | WIFI_TX_SPECMSK_F5815_EHT_BW160_MCS13_C1 | y | 5G_RadioValidation | 1.4.1.1: Equipment.DUT.Initiate | 0 | 3 | Tx | 1 |  |  |  | 5815 | EHT_MU-MCS13
| WIFI_TX_SPECMSK_F5690_EHT_BW240_MCS13_C0 | WIFI_TX_SPECMSK_F5690_EHT_BW240_MCS13_C0 | y | 5G_RadioValidation | 1.4.1.1: Equipment.DUT.Initiate | 0 | 3 | Tx | 0 |  |  |  | 5690 | EHT_MU-MCS13
| WIFI_TX_SPECMSK_F5690_EHT_BW240_MCS13_C1 | WIFI_TX_SPECMSK_F5690_EHT_BW240_MCS13_C1 | y | 5G_RadioValidation | 1.4.1.1: Equipment.DUT.Initiate | 0 | 3 | Tx | 1 |  |  |  | 5690 | EHT_MU-MCS13
| WIFI_TX_LOLEAK_F5180_HE_BW20_MCS0_C0 | WIFI_TX_LOLEAK_F5180_HE_BW20_MCS0_C0 | y | 5G_RadioValidation | 1.4.1.1: Equipment.DUT.Initiate | 0 | 3 | Tx | 0 |  |  |  | 5180 | HE_SU-MCS0
| WIFI_TX_LOLEAK_F5180_HE_BW20_MCS0_C1 | WIFI_TX_LOLEAK_F5180_HE_BW20_MCS0_C1 | y | 5G_RadioValidation | 1.4.1.1: Equipment.DUT.Initiate | 0 | 3 | Tx | 1 |  |  |  | 5180 | HE_SU-MCS0
| WIFI_TX_LOLEAK_F5500_HE_BW20_MCS0_C0 | WIFI_TX_LOLEAK_F5500_HE_BW20_MCS0_C0 | y | 5G_RadioValidation | 1.4.1.1: Equipment.DUT.Initiate | 0 | 3 | Tx | 0 |  |  |  | 5500 | HE_SU-MCS0
| WIFI_TX_LOLEAK_F5500_HE_BW20_MCS0_C1 | WIFI_TX_LOLEAK_F5500_HE_BW20_MCS0_C1 | y | 5G_RadioValidation | 1.4.1.1: Equipment.DUT.Initiate | 0 | 3 | Tx | 1 |  |  |  | 5500 | HE_SU-MCS0
| WIFI_TX_LOLEAK_F5745_HE_BW20_MCS0_C0 | WIFI_TX_LOLEAK_F5745_HE_BW20_MCS0_C0 | y | 5G_RadioValidation | 1.4.1.1: Equipment.DUT.Initiate | 0 | 3 | Tx | 0 |  |  |  | 5745 | HE_SU-MCS0
| WIFI_TX_LOLEAK_F5745_HE_BW20_MCS0_C1 | WIFI_TX_LOLEAK_F5745_HE_BW20_MCS0_C1 | y | 5G_RadioValidation | 1.4.1.1: Equipment.DUT.Initiate | 0 | 3 | Tx | 1 |  |  |  | 5745 | HE_SU-MCS0
| WIFI_TX_LOLEAK_F5885_HE_BW20_MCS0_C0 | WIFI_TX_LOLEAK_F5885_HE_BW20_MCS0_C0 | y | 5G_RadioValidation | 1.4.1.1: Equipment.DUT.Initiate | 0 | 3 | Tx | 0 |  |  |  | 5885 | HE_SU-MCS0
| WIFI_TX_LOLEAK_F5885_HE_BW20_MCS0_C1 | WIFI_TX_LOLEAK_F5885_HE_BW20_MCS0_C1 | y | 5G_RadioValidation | 1.4.1.1: Equipment.DUT.Initiate | 0 | 3 | Tx | 1 |  |  |  | 5885 | HE_SU-MCS0
| WIFI_TX_LOLEAK_F5180_HE_BW20_MCS7_C0 | WIFI_TX_LOLEAK_F5180_HE_BW20_MCS7_C0 | y | 5G_RadioValidation | 1.4.1.1: Equipment.DUT.Initiate | 0 | 3 | Tx | 0 |  |  |  | 5180 | HE_SU-MCS7
| WIFI_TX_LOLEAK_F5180_HE_BW20_MCS7_C1 | WIFI_TX_LOLEAK_F5180_HE_BW20_MCS7_C1 | y | 5G_RadioValidation | 1.4.1.1: Equipment.DUT.Initiate | 0 | 3 | Tx | 1 |  |  |  | 5180 | HE_SU-MCS7
| WIFI_TX_LOLEAK_F5500_HE_BW20_MCS7_C0 | WIFI_TX_LOLEAK_F5500_HE_BW20_MCS7_C0 | y | 5G_RadioValidation | 1.4.1.1: Equipment.DUT.Initiate | 0 | 3 | Tx | 0 |  |  |  | 5500 | HE_SU-MCS7
| WIFI_TX_LOLEAK_F5500_HE_BW20_MCS7_C1 | WIFI_TX_LOLEAK_F5500_HE_BW20_MCS7_C1 | y | 5G_RadioValidation | 1.4.1.1: Equipment.DUT.Initiate | 0 | 3 | Tx | 1 |  |  |  | 5500 | HE_SU-MCS7
| WIFI_TX_LOLEAK_F5745_HE_BW20_MCS7_C0 | WIFI_TX_LOLEAK_F5745_HE_BW20_MCS7_C0 | y | 5G_RadioValidation | 1.4.1.1: Equipment.DUT.Initiate | 0 | 3 | Tx | 0 |  |  |  | 5745 | HE_SU-MCS7
| WIFI_TX_LOLEAK_F5745_HE_BW20_MCS7_C1 | WIFI_TX_LOLEAK_F5745_HE_BW20_MCS7_C1 | y | 5G_RadioValidation | 1.4.1.1: Equipment.DUT.Initiate | 0 | 3 | Tx | 1 |  |  |  | 5745 | HE_SU-MCS7
| WIFI_TX_LOLEAK_F5885_HE_BW20_MCS7_C0 | WIFI_TX_LOLEAK_F5885_HE_BW20_MCS7_C0 | y | 5G_RadioValidation | 1.4.1.1: Equipment.DUT.Initiate | 0 | 3 | Tx | 0 |  |  |  | 5885 | HE_SU-MCS7
| WIFI_TX_LOLEAK_F5885_HE_BW20_MCS7_C1 | WIFI_TX_LOLEAK_F5885_HE_BW20_MCS7_C1 | y | 5G_RadioValidation | 1.4.1.1: Equipment.DUT.Initiate | 0 | 3 | Tx | 1 |  |  |  | 5885 | HE_SU-MCS7
| WIFI_TX_LOLEAK_F5745_EHT_BW20_MCS13_C0 | WIFI_TX_LOLEAK_F5745_EHT_BW20_MCS13_C0 | y | 5G_RadioValidation | 1.4.1.1: Equipment.DUT.Initiate | 0 | 3 | Tx | 0 |  |  |  | 5745 | EHT_MU-MCS13
| WIFI_TX_LOLEAK_F5745_EHT_BW20_MCS13_C1 | WIFI_TX_LOLEAK_F5745_EHT_BW20_MCS13_C1 | y | 5G_RadioValidation | 1.4.1.1: Equipment.DUT.Initiate | 0 | 3 | Tx | 1 |  |  |  | 5745 | EHT_MU-MCS13
| WIFI_TX_LOLEAK_F5250_EHT_BW160_MCS13_C0 | WIFI_TX_LOLEAK_F5250_EHT_BW160_MCS13_C0 | y | 5G_RadioValidation | 1.4.1.1: Equipment.DUT.Initiate | 0 | 3 | Tx | 0 |  |  |  | 5250 | EHT_MU-MCS13
| WIFI_TX_LOLEAK_F5250_EHT_BW160_MCS13_C1 | WIFI_TX_LOLEAK_F5250_EHT_BW160_MCS13_C1 | y | 5G_RadioValidation | 1.4.1.1: Equipment.DUT.Initiate | 0 | 3 | Tx | 1 |  |  |  | 5250 | EHT_MU-MCS13
| WIFI_TX_LOLEAK_F5570_EHT_BW160_MCS13_C0 | WIFI_TX_LOLEAK_F5570_EHT_BW160_MCS13_C0 | y | 5G_RadioValidation | 1.4.1.1: Equipment.DUT.Initiate | 0 | 3 | Tx | 0 |  |  |  | 5570 | EHT_MU-MCS13
| WIFI_TX_LOLEAK_F5570_EHT_BW160_MCS13_C1 | WIFI_TX_LOLEAK_F5570_EHT_BW160_MCS13_C1 | y | 5G_RadioValidation | 1.4.1.1: Equipment.DUT.Initiate | 0 | 3 | Tx | 1 |  |  |  | 5570 | EHT_MU-MCS13
| WIFI_TX_LOLEAK_F5815_EHT_BW160_MCS13_C0 | WIFI_TX_LOLEAK_F5815_EHT_BW160_MCS13_C0 | y | 5G_RadioValidation | 1.4.1.1: Equipment.DUT.Initiate | 0 | 3 | Tx | 0 |  |  |  | 5815 | EHT_MU-MCS13
| WIFI_TX_LOLEAK_F5815_EHT_BW160_MCS13_C1 | WIFI_TX_LOLEAK_F5815_EHT_BW160_MCS13_C1 | y | 5G_RadioValidation | 1.4.1.1: Equipment.DUT.Initiate | 0 | 3 | Tx | 1 |  |  |  | 5815 | EHT_MU-MCS13
| WIFI_TX_LOLEAK_F5690_EHT_BW240_MCS13_C0 | WIFI_TX_LOLEAK_F5690_EHT_BW240_MCS13_C0 | y | 5G_RadioValidation | 1.4.1.1: Equipment.DUT.Initiate | 0 | 3 | Tx | 0 |  |  |  | 5690 | EHT_MU-MCS13
| WIFI_TX_LOLEAK_F5690_EHT_BW240_MCS13_C1 | WIFI_TX_LOLEAK_F5690_EHT_BW240_MCS13_C1 | y | 5G_RadioValidation | 1.4.1.1: Equipment.DUT.Initiate | 0 | 3 | Tx | 1 |  |  |  | 5690 | EHT_MU-MCS13
| WIFI_TX_RADIO_TEMP_F5180_HE_BW20_MCS0_C0 | WIFI_TX_RADIO_TEMP_F5180_HE_BW20_MCS0_C0 | y | 5G_RadioValidation | 1.4.1.1: Equipment.DUT.Initiate | 0 | 3 | Tx | 0 |  |  |  | 5180 | HE_SU-MCS0
| WIFI_TX_RADIO_TEMP_F5500_HE_BW20_MCS0_C0 | WIFI_TX_RADIO_TEMP_F5500_HE_BW20_MCS0_C0 | y | 5G_RadioValidation | 1.4.1.1: Equipment.DUT.Initiate | 0 | 3 | Tx | 0 |  |  |  | 5500 | HE_SU-MCS0
| WIFI_TX_RADIO_TEMP_F5745_HE_BW20_MCS0_C0 | WIFI_TX_RADIO_TEMP_F5745_HE_BW20_MCS0_C0 | y | 5G_RadioValidation | 1.4.1.1: Equipment.DUT.Initiate | 0 | 3 | Tx | 0 |  |  |  | 5745 | HE_SU-MCS0
| WIFI_TX_RADIO_TEMP_F5885_HE_BW20_MCS0_C0 | WIFI_TX_RADIO_TEMP_F5885_HE_BW20_MCS0_C0 | y | 5G_RadioValidation | 1.4.1.1: Equipment.DUT.Initiate | 0 | 3 | Tx | 0 |  |  |  | 5885 | HE_SU-MCS0
| WIFI_TX_RADIO_TEMP_F5180_HE_BW20_MCS7_C0 | WIFI_TX_RADIO_TEMP_F5180_HE_BW20_MCS7_C0 | y | 5G_RadioValidation | 1.4.1.1: Equipment.DUT.Initiate | 0 | 3 | Tx | 0 |  |  |  | 5180 | HE_SU-MCS7
| WIFI_TX_RADIO_TEMP_F5500_HE_BW20_MCS7_C0 | WIFI_TX_RADIO_TEMP_F5500_HE_BW20_MCS7_C0 | y | 5G_RadioValidation | 1.4.1.1: Equipment.DUT.Initiate | 0 | 3 | Tx | 0 |  |  |  | 5500 | HE_SU-MCS7
| WIFI_TX_RADIO_TEMP_F5745_HE_BW20_MCS7_C0 | WIFI_TX_RADIO_TEMP_F5745_HE_BW20_MCS7_C0 | y | 5G_RadioValidation | 1.4.1.1: Equipment.DUT.Initiate | 0 | 3 | Tx | 0 |  |  |  | 5745 | HE_SU-MCS7
| WIFI_TX_RADIO_TEMP_F5885_HE_BW20_MCS7_C0 | WIFI_TX_RADIO_TEMP_F5885_HE_BW20_MCS7_C0 | y | 5G_RadioValidation | 1.4.1.1: Equipment.DUT.Initiate | 0 | 3 | Tx | 0 |  |  |  | 5885 | HE_SU-MCS7
| WIFI_TX_RADIO_TEMP_F5745_EHT_BW20_MCS13_C0 | WIFI_TX_RADIO_TEMP_F5745_EHT_BW20_MCS13_C0 | y | 5G_RadioValidation | 1.4.1.1: Equipment.DUT.Initiate | 0 | 3 | Tx | 0 |  |  |  | 5745 | EHT_MU-MCS13
| WIFI_TX_RADIO_TEMP_F5250_EHT_BW160_MCS13_C0 | WIFI_TX_RADIO_TEMP_F5250_EHT_BW160_MCS13_C0 | y | 5G_RadioValidation | 1.4.1.1: Equipment.DUT.Initiate | 0 | 3 | Tx | 0 |  |  |  | 5250 | EHT_MU-MCS13
| WIFI_TX_RADIO_TEMP_F5570_EHT_BW160_MCS13_C0 | WIFI_TX_RADIO_TEMP_F5570_EHT_BW160_MCS13_C0 | y | 5G_RadioValidation | 1.4.1.1: Equipment.DUT.Initiate | 0 | 3 | Tx | 0 |  |  |  | 5570 | EHT_MU-MCS13
| WIFI_TX_RADIO_TEMP_F5815_EHT_BW160_MCS13_C0 | WIFI_TX_RADIO_TEMP_F5815_EHT_BW160_MCS13_C0 | y | 5G_RadioValidation | 1.4.1.1: Equipment.DUT.Initiate | 0 | 3 | Tx | 0 |  |  |  | 5815 | EHT_MU-MCS13
| WIFI_TX_RADIO_TEMP_F5690_EHT_BW240_MCS13_C0 | WIFI_TX_RADIO_TEMP_F5690_EHT_BW240_MCS13_C0 | y | 5G_RadioValidation | 1.4.1.1: Equipment.DUT.Initiate | 0 | 3 | Tx | 0 |  |  |  | 5690 | EHT_MU-MCS13
| WIFI_OFDMA_TX_POWER_F5530_HE_BW80_USER1_MCS8_C0 | WIFI_OFDMA_TX_POWER_F5530_HE_BW80_USER1_MCS8_C0 | y | 5G_RadioValidation | 1.4.1.1: Equipment.DUT.Initiate | 0 | 3 | Tx | 0 |  |  |  | 5530 | NA
| WIFI_OFDMA_TX_POWER_F5530_HE_BW80_USER1_MCS8_C1 | WIFI_OFDMA_TX_POWER_F5530_HE_BW80_USER1_MCS8_C1 | y | 5G_RadioValidation | 1.4.1.1: Equipment.DUT.Initiate | 0 | 3 | Tx | 1 |  |  |  | 5530 | NA
| WIFI_OFDMA_TX_POWER_F5530_HE_BW80_USER2_MCS5_C0 | WIFI_OFDMA_TX_POWER_F5530_HE_BW80_USER2_MCS5_C0 | y | 5G_RadioValidation | 1.4.1.1: Equipment.DUT.Initiate | 0 | 3 | Tx | 0 |  |  |  | 5530 | NA
| WIFI_OFDMA_TX_POWER_F5530_HE_BW80_USER2_MCS5_C1 | WIFI_OFDMA_TX_POWER_F5530_HE_BW80_USER2_MCS5_C1 | y | 5G_RadioValidation | 1.4.1.1: Equipment.DUT.Initiate | 0 | 3 | Tx | 1 |  |  |  | 5530 | NA
| WIFI_OFDMA_TX_EVM_F5530_HE_BW80_USER1_MCS8_C0 | WIFI_OFDMA_TX_EVM_F5530_HE_BW80_USER1_MCS8_C0 | y | 5G_RadioValidation | 1.4.1.1: Equipment.DUT.Initiate | 0 | 3 | Tx | 0 |  |  |  | 5530 | NA
| WIFI_OFDMA_TX_EVM_F5530_HE_BW80_USER1_MCS8_C1 | WIFI_OFDMA_TX_EVM_F5530_HE_BW80_USER1_MCS8_C1 | y | 5G_RadioValidation | 1.4.1.1: Equipment.DUT.Initiate | 0 | 3 | Tx | 1 |  |  |  | 5530 | NA
| WIFI_OFDMA_TX_EVM_F5530_HE_BW80_USER2_MCS5_C0 | WIFI_OFDMA_TX_EVM_F5530_HE_BW80_USER2_MCS5_C0 | y | 5G_RadioValidation | 1.4.1.1: Equipment.DUT.Initiate | 0 | 3 | Tx | 0 |  |  |  | 5530 | NA
| WIFI_OFDMA_TX_EVM_F5530_HE_BW80_USER2_MCS5_C1 | WIFI_OFDMA_TX_EVM_F5530_HE_BW80_USER2_MCS5_C1 | y | 5G_RadioValidation | 1.4.1.1: Equipment.DUT.Initiate | 0 | 3 | Tx | 1 |  |  |  | 5530 | NA
| WIFI_RX_PER_F5180_HE_BW20_MCS0-P-94_C0 | WIFI_RX_PER_F5180_HE_BW20_MCS0-P-94_C0 | y | 5G_RadioValidation | 1.4.1.1: Equipment.DUT.Initiate | 0 | 3 | Rx | 0 |  |  |  | 5180 | HE_SU-MCS0
| WIFI_RX_PER_F5180_HE_BW20_MCS0-P-94_C1 | WIFI_RX_PER_F5180_HE_BW20_MCS0-P-94_C1 | y | 5G_RadioValidation | 1.4.1.1: Equipment.DUT.Initiate | 0 | 3 | Rx | 1 |  |  |  | 5180 | HE_SU-MCS0
| WIFI_RX_PER_F5500_HE_BW20_MCS0-P-94_C0 | WIFI_RX_PER_F5500_HE_BW20_MCS0-P-94_C0 | y | 5G_RadioValidation | 1.4.1.1: Equipment.DUT.Initiate | 0 | 3 | Rx | 0 |  |  |  | 5500 | HE_SU-MCS0
| WIFI_RX_PER_F5500_HE_BW20_MCS0-P-94_C1 | WIFI_RX_PER_F5500_HE_BW20_MCS0-P-94_C1 | y | 5G_RadioValidation | 1.4.1.1: Equipment.DUT.Initiate | 0 | 3 | Rx | 1 |  |  |  | 5500 | HE_SU-MCS0
| WIFI_RX_PER_F5745_HE_BW20_MCS0-P-94_C0 | WIFI_RX_PER_F5745_HE_BW20_MCS0-P-94_C0 | y | 5G_RadioValidation | 1.4.1.1: Equipment.DUT.Initiate | 0 | 3 | Rx | 0 |  |  |  | 5745 | HE_SU-MCS0
| WIFI_RX_PER_F5745_HE_BW20_MCS0-P-94_C1 | WIFI_RX_PER_F5745_HE_BW20_MCS0-P-94_C1 | y | 5G_RadioValidation | 1.4.1.1: Equipment.DUT.Initiate | 0 | 3 | Rx | 1 |  |  |  | 5745 | HE_SU-MCS0
| WIFI_RX_PER_F5885_HE_BW20_MCS0-P-94_C0 | WIFI_RX_PER_F5885_HE_BW20_MCS0-P-94_C0 | y | 5G_RadioValidation | 1.4.1.1: Equipment.DUT.Initiate | 0 | 3 | Rx | 0 |  |  |  | 5885 | HE_SU-MCS0
| WIFI_RX_PER_F5885_HE_BW20_MCS0-P-94_C1 | WIFI_RX_PER_F5885_HE_BW20_MCS0-P-94_C1 | y | 5G_RadioValidation | 1.4.1.1: Equipment.DUT.Initiate | 0 | 3 | Rx | 1 |  |  |  | 5885 | HE_SU-MCS0
| WIFI_RX_PER_F5570_EHT_BW160_MCS0-P-85_C0 | WIFI_RX_PER_F5570_EHT_BW160_MCS0-P-85_C0 | y | 5G_RadioValidation | 1.4.1.1: Equipment.DUT.Initiate | 0 | 3 | Rx | 0 |  |  |  | 5570 | EHT_MU-MCS0
| WIFI_RX_PER_F5570_EHT_BW160_MCS0-P-85_C1 | WIFI_RX_PER_F5570_EHT_BW160_MCS0-P-85_C1 | y | 5G_RadioValidation | 1.4.1.1: Equipment.DUT.Initiate | 0 | 3 | Rx | 1 |  |  |  | 5570 | EHT_MU-MCS0
RadioCalibration_2G | WIFI_2G_TX_CAL | WIFI_2G_TX_CAL | y | 2G_Calibration | 1.4.1.1: Equipment.DUT.Initiate | 0 | 3 | Calibration | 0 |  |  |  | 2472
| WIFI_2G_RX_CAL | WIFI_2G_RX_CAL | y | 2G_Calibration | 1.4.1.1: Equipment.DUT.Initiate | 0 | 3 | Calibration | 1 |  |  |  | 2472
RadioValidation_2G | WIFI_TX_POWER_F2412_HE_BW20_MCS0_C0 | WIFI_TX_POWER_F2412_HE_BW20_MCS0_C0 | y | 2G_RadioValidation | 1.4.1.1: Equipment.DUT.Initiate | 0 | 3 | Tx | 0 |  |  |  | 2412 | HE_SU-MCS0
| WIFI_TX_POWER_F2412_HE_BW20_MCS0_C1 | WIFI_TX_POWER_F2412_HE_BW20_MCS0_C1 | y | 2G_RadioValidation | 1.4.1.1: Equipment.DUT.Initiate | 0 | 3 | Tx | 1 |  |  |  | 2412 | HE_SU-MCS0
| WIFI_TX_POWER_F2437_HE_BW20_MCS0_C0 | WIFI_TX_POWER_F2437_HE_BW20_MCS0_C0 | y | 2G_RadioValidation | 1.4.1.1: Equipment.DUT.Initiate | 0 | 3 | Tx | 0 |  |  |  | 2437 | HE_SU-MCS0
| WIFI_TX_POWER_F2437_HE_BW20_MCS0_C1 | WIFI_TX_POWER_F2437_HE_BW20_MCS0_C1 | y | 2G_RadioValidation | 1.4.1.1: Equipment.DUT.Initiate | 0 | 3 | Tx | 1 |  |  |  | 2437 | HE_SU-MCS0
| WIFI_TX_POWER_F2472_HE_BW20_MCS0_C0 | WIFI_TX_POWER_F2472_HE_BW20_MCS0_C0 | y | 2G_RadioValidation | 1.4.1.1: Equipment.DUT.Initiate | 0 | 3 | Tx | 0 |  |  |  | 2472 | HE_SU-MCS0
| WIFI_TX_POWER_F2472_HE_BW20_MCS0_C1 | WIFI_TX_POWER_F2472_HE_BW20_MCS0_C1 | y | 2G_RadioValidation | 1.4.1.1: Equipment.DUT.Initiate | 0 | 3 | Tx | 1 |  |  |  | 2472 | HE_SU-MCS0
| WIFI_TX_POWER_F2472_HE_BW20_MCS7_C0 | WIFI_TX_POWER_F2472_HE_BW20_MCS7_C0 | y | 2G_RadioValidation | 1.4.1.1: Equipment.DUT.Initiate | 0 | 3 | Tx | 0 |  |  |  | 2472 | HE_SU-MCS7
| WIFI_TX_POWER_F2472_HE_BW20_MCS7_C1 | WIFI_TX_POWER_F2472_HE_BW20_MCS7_C1 | y | 2G_RadioValidation | 1.4.1.1: Equipment.DUT.Initiate | 0 | 3 | Tx | 1 |  |  |  | 2472 | HE_SU-MCS7
| WIFI_TX_POWER_F2462_EHT_BW40_MCS13_C0 | WIFI_TX_POWER_F2462_EHT_BW40_MCS13_C0 | y | 2G_RadioValidation | 1.4.1.1: Equipment.DUT.Initiate | 0 | 3 | Tx | 0 |  |  |  | 2462 | EHT_MU-MCS13
| WIFI_TX_POWER_F2462_EHT_BW40_MCS13_C1 | WIFI_TX_POWER_F2462_EHT_BW40_MCS13_C1 | y | 2G_RadioValidation | 1.4.1.1: Equipment.DUT.Initiate | 0 | 3 | Tx | 1 |  |  |  | 2462 | EHT_MU-MCS13
| WIFI_TX_EVM_F2412_HE_BW20_MCS0_C0 | WIFI_TX_EVM_F2412_HE_BW20_MCS0_C0 | y | 2G_RadioValidation | 1.4.1.1: Equipment.DUT.Initiate | 0 | 3 | Tx | 0 |  |  |  | 2412 | HE_SU-MCS0
| WIFI_TX_EVM_F2412_HE_BW20_MCS0_C1 | WIFI_TX_EVM_F2412_HE_BW20_MCS0_C1 | y | 2G_RadioValidation | 1.4.1.1: Equipment.DUT.Initiate | 0 | 3 | Tx | 1 |  |  |  | 2412 | HE_SU-MCS0
| WIFI_TX_EVM_F2437_HE_BW20_MCS0_C0 | WIFI_TX_EVM_F2437_HE_BW20_MCS0_C0 | y | 2G_RadioValidation | 1.4.1.1: Equipment.DUT.Initiate | 0 | 3 | Tx | 0 |  |  |  | 2437 | HE_SU-MCS0
| WIFI_TX_EVM_F2437_HE_BW20_MCS0_C1 | WIFI_TX_EVM_F2437_HE_BW20_MCS0_C1 | y | 2G_RadioValidation | 1.4.1.1: Equipment.DUT.Initiate | 0 | 3 | Tx | 1 |  |  |  | 2437 | HE_SU-MCS0
| WIFI_TX_EVM_F2472_HE_BW20_MCS0_C0 | WIFI_TX_EVM_F2472_HE_BW20_MCS0_C0 | y | 2G_RadioValidation | 1.4.1.1: Equipment.DUT.Initiate | 0 | 3 | Tx | 0 |  |  |  | 2472 | HE_SU-MCS0
| WIFI_TX_EVM_F2472_HE_BW20_MCS0_C1 | WIFI_TX_EVM_F2472_HE_BW20_MCS0_C1 | y | 2G_RadioValidation | 1.4.1.1: Equipment.DUT.Initiate | 0 | 3 | Tx | 1 |  |  |  | 2472 | HE_SU-MCS0
| WIFI_TX_EVM_F2472_HE_BW20_MCS7_C0 | WIFI_TX_EVM_F2472_HE_BW20_MCS7_C0 | y | 2G_RadioValidation | 1.4.1.1: Equipment.DUT.Initiate | 0 | 3 | Tx | 0 |  |  |  | 2472 | HE_SU-MCS7
| WIFI_TX_EVM_F2472_HE_BW20_MCS7_C1 | WIFI_TX_EVM_F2472_HE_BW20_MCS7_C1 | y | 2G_RadioValidation | 1.4.1.1: Equipment.DUT.Initiate | 0 | 3 | Tx | 1 |  |  |  | 2472 | HE_SU-MCS7
| WIFI_TX_EVM_F2462_EHT_BW40_MCS13_C0 | WIFI_TX_EVM_F2462_EHT_BW40_MCS13_C0 | y | 2G_RadioValidation | 1.4.1.1: Equipment.DUT.Initiate | 0 | 3 | Tx | 0 |  |  |  | 2462 | EHT_MU-MCS13
| WIFI_TX_EVM_F2462_EHT_BW40_MCS13_C1 | WIFI_TX_EVM_F2462_EHT_BW40_MCS13_C1 | y | 2G_RadioValidation | 1.4.1.1: Equipment.DUT.Initiate | 0 | 3 | Tx | 1 |  |  |  | 2462 | EHT_MU-MCS13
| WIFI_TX_FREQERR_F2412_HE_BW20_MCS0_C0 | WIFI_TX_FREQERR_F2412_HE_BW20_MCS0_C0 | y | 2G_RadioValidation | 1.4.1.1: Equipment.DUT.Initiate | 0 | 3 | Tx | 0 |  |  |  | 2412 | HE_SU-MCS0
| WIFI_TX_FREQERR_F2412_HE_BW20_MCS0_C1 | WIFI_TX_FREQERR_F2412_HE_BW20_MCS0_C1 | y | 2G_RadioValidation | 1.4.1.1: Equipment.DUT.Initiate | 0 | 3 | Tx | 1 |  |  |  | 2412 | HE_SU-MCS0
| WIFI_TX_FREQERR_F2437_HE_BW20_MCS0_C0 | WIFI_TX_FREQERR_F2437_HE_BW20_MCS0_C0 | y | 2G_RadioValidation | 1.4.1.1: Equipment.DUT.Initiate | 0 | 3 | Tx | 0 |  |  |  | 2437 | HE_SU-MCS0
| WIFI_TX_FREQERR_F2437_HE_BW20_MCS0_C1 | WIFI_TX_FREQERR_F2437_HE_BW20_MCS0_C1 | y | 2G_RadioValidation | 1.4.1.1: Equipment.DUT.Initiate | 0 | 3 | Tx | 1 |  |  |  | 2437 | HE_SU-MCS0
| WIFI_TX_FREQERR_F2472_HE_BW20_MCS0_C0 | WIFI_TX_FREQERR_F2472_HE_BW20_MCS0_C0 | y | 2G_RadioValidation | 1.4.1.1: Equipment.DUT.Initiate | 0 | 3 | Tx | 0 |  |  |  | 2472 | HE_SU-MCS0
| WIFI_TX_FREQERR_F2472_HE_BW20_MCS0_C1 | WIFI_TX_FREQERR_F2472_HE_BW20_MCS0_C1 | y | 2G_RadioValidation | 1.4.1.1: Equipment.DUT.Initiate | 0 | 3 | Tx | 1 |  |  |  | 2472 | HE_SU-MCS0
| WIFI_TX_FREQERR_F2472_HE_BW20_MCS7_C0 | WIFI_TX_FREQERR_F2472_HE_BW20_MCS7_C0 | y | 2G_RadioValidation | 1.4.1.1: Equipment.DUT.Initiate | 0 | 3 | Tx | 0 |  |  |  | 2472 | HE_SU-MCS7
| WIFI_TX_FREQERR_F2472_HE_BW20_MCS7_C1 | WIFI_TX_FREQERR_F2472_HE_BW20_MCS7_C1 | y | 2G_RadioValidation | 1.4.1.1: Equipment.DUT.Initiate | 0 | 3 | Tx | 1 |  |  |  | 2472 | HE_SU-MCS7
| WIFI_TX_FREQERR_F2462_EHT_BW40_MCS13_C0 | WIFI_TX_FREQERR_F2462_EHT_BW40_MCS13_C0 | y | 2G_RadioValidation | 1.4.1.1: Equipment.DUT.Initiate | 0 | 3 | Tx | 0 |  |  |  | 2462 | EHT_MU-MCS13
| WIFI_TX_FREQERR_F2462_EHT_BW40_MCS13_C1 | WIFI_TX_FREQERR_F2462_EHT_BW40_MCS13_C1 | y | 2G_RadioValidation | 1.4.1.1: Equipment.DUT.Initiate | 0 | 3 | Tx | 1 |  |  |  | 2462 | EHT_MU-MCS13
| WIFI_TX_SYSCLKERR_F2412_HE_BW20_MCS0_C0 | WIFI_TX_SYSCLKERR_F2412_HE_BW20_MCS0_C0 | y | 2G_RadioValidation | 1.4.1.1: Equipment.DUT.Initiate | 0 | 3 | Tx | 0 |  |  |  | 2412 | HE_SU-MCS0
| WIFI_TX_SYSCLKERR_F2412_HE_BW20_MCS0_C1 | WIFI_TX_SYSCLKERR_F2412_HE_BW20_MCS0_C1 | y | 2G_RadioValidation | 1.4.1.1: Equipment.DUT.Initiate | 0 | 3 | Tx | 1 |  |  |  | 2412 | HE_SU-MCS0
| WIFI_TX_SYSCLKERR_F2437_HE_BW20_MCS0_C0 | WIFI_TX_SYSCLKERR_F2437_HE_BW20_MCS0_C0 | y | 2G_RadioValidation | 1.4.1.1: Equipment.DUT.Initiate | 0 | 3 | Tx | 0 |  |  |  | 2437 | HE_SU-MCS0
| WIFI_TX_SYSCLKERR_F2437_HE_BW20_MCS0_C1 | WIFI_TX_SYSCLKERR_F2437_HE_BW20_MCS0_C1 | y | 2G_RadioValidation | 1.4.1.1: Equipment.DUT.Initiate | 0 | 3 | Tx | 1 |  |  |  | 2437 | HE_SU-MCS0
| WIFI_TX_SYSCLKERR_F2472_HE_BW20_MCS0_C0 | WIFI_TX_SYSCLKERR_F2472_HE_BW20_MCS0_C0 | y | 2G_RadioValidation | 1.4.1.1: Equipment.DUT.Initiate | 0 | 3 | Tx | 0 |  |  |  | 2472 | HE_SU-MCS0
| WIFI_TX_SYSCLKERR_F2472_HE_BW20_MCS0_C1 | WIFI_TX_SYSCLKERR_F2472_HE_BW20_MCS0_C1 | y | 2G_RadioValidation | 1.4.1.1: Equipment.DUT.Initiate | 0 | 3 | Tx | 1 |  |  |  | 2472 | HE_SU-MCS0
| WIFI_TX_SYSCLKERR_F2472_HE_BW20_MCS7_C0 | WIFI_TX_SYSCLKERR_F2472_HE_BW20_MCS7_C0 | y | 2G_RadioValidation | 1.4.1.1: Equipment.DUT.Initiate | 0 | 3 | Tx | 0 |  |  |  | 2472 | HE_SU-MCS7
| WIFI_TX_SYSCLKERR_F2472_HE_BW20_MCS7_C1 | WIFI_TX_SYSCLKERR_F2472_HE_BW20_MCS7_C1 | y | 2G_RadioValidation | 1.4.1.1: Equipment.DUT.Initiate | 0 | 3 | Tx | 1 |  |  |  | 2472 | HE_SU-MCS7
| WIFI_TX_SYSCLKERR_F2462_EHT_BW40_MCS13_C0 | WIFI_TX_SYSCLKERR_F2462_EHT_BW40_MCS13_C0 | y | 2G_RadioValidation | 1.4.1.1: Equipment.DUT.Initiate | 0 | 3 | Tx | 0 |  |  |  | 2462 | EHT_MU-MCS13
| WIFI_TX_SYSCLKERR_F2462_EHT_BW40_MCS13_C1 | WIFI_TX_SYSCLKERR_F2462_EHT_BW40_MCS13_C1 | y | 2G_RadioValidation | 1.4.1.1: Equipment.DUT.Initiate | 0 | 3 | Tx | 1 |  |  |  | 2462 | EHT_MU-MCS13
| WIFI_TX_SPECMSK_F2412_HE_BW20_MCS0_C0 | WIFI_TX_SPECMSK_F2412_HE_BW20_MCS0_C0 | y | 2G_RadioValidation | 1.4.1.1: Equipment.DUT.Initiate | 0 | 3 | Tx | 0 |  |  |  | 2412 | HE_SU-MCS0
| WIFI_TX_SPECMSK_F2412_HE_BW20_MCS0_C1 | WIFI_TX_SPECMSK_F2412_HE_BW20_MCS0_C1 | y | 2G_RadioValidation | 1.4.1.1: Equipment.DUT.Initiate | 0 | 3 | Tx | 1 |  |  |  | 2412 | HE_SU-MCS0
| WIFI_TX_SPECMSK_F2437_HE_BW20_MCS0_C0 | WIFI_TX_SPECMSK_F2437_HE_BW20_MCS0_C0 | y | 2G_RadioValidation | 1.4.1.1: Equipment.DUT.Initiate | 0 | 3 | Tx | 0 |  |  |  | 2437 | HE_SU-MCS0
| WIFI_TX_SPECMSK_F2437_HE_BW20_MCS0_C1 | WIFI_TX_SPECMSK_F2437_HE_BW20_MCS0_C1 | y | 2G_RadioValidation | 1.4.1.1: Equipment.DUT.Initiate | 0 | 3 | Tx | 1 |  |  |  | 2437 | HE_SU-MCS0
| WIFI_TX_SPECMSK_F2472_HE_BW20_MCS0_C0 | WIFI_TX_SPECMSK_F2472_HE_BW20_MCS0_C0 | y | 2G_RadioValidation | 1.4.1.1: Equipment.DUT.Initiate | 0 | 3 | Tx | 0 |  |  |  | 2472 | HE_SU-MCS0
| WIFI_TX_SPECMSK_F2472_HE_BW20_MCS0_C1 | WIFI_TX_SPECMSK_F2472_HE_BW20_MCS0_C1 | y | 2G_RadioValidation | 1.4.1.1: Equipment.DUT.Initiate | 0 | 3 | Tx | 1 |  |  |  | 2472 | HE_SU-MCS0
| WIFI_TX_SPECMSK_F2472_HE_BW20_MCS7_C0 | WIFI_TX_SPECMSK_F2472_HE_BW20_MCS7_C0 | y | 2G_RadioValidation | 1.4.1.1: Equipment.DUT.Initiate | 0 | 3 | Tx | 0 |  |  |  | 2472 | HE_SU-MCS7
| WIFI_TX_SPECMSK_F2472_HE_BW20_MCS7_C1 | WIFI_TX_SPECMSK_F2472_HE_BW20_MCS7_C1 | y | 2G_RadioValidation | 1.4.1.1: Equipment.DUT.Initiate | 0 | 3 | Tx | 1 |  |  |  | 2472 | HE_SU-MCS7
| WIFI_TX_SPECMSK_F2462_EHT_BW40_MCS13_C0 | WIFI_TX_SPECMSK_F2462_EHT_BW40_MCS13_C0 | y | 2G_RadioValidation | 1.4.1.1: Equipment.DUT.Initiate | 0 | 3 | Tx | 0 |  |  |  | 2462 | EHT_MU-MCS13
| WIFI_TX_SPECMSK_F2462_EHT_BW40_MCS13_C1 | WIFI_TX_SPECMSK_F2462_EHT_BW40_MCS13_C1 | y | 2G_RadioValidation | 1.4.1.1: Equipment.DUT.Initiate | 0 | 3 | Tx | 1 |  |  |  | 2462 | EHT_MU-MCS13
| WIFI_TX_LOLEAK_F2412_HE_BW20_MCS0_C0 | WIFI_TX_LOLEAK_F2412_HE_BW20_MCS0_C0 | y | 2G_RadioValidation | 1.4.1.1: Equipment.DUT.Initiate | 0 | 3 | Tx | 0 |  |  |  | 2412 | HE_SU-MCS0
| WIFI_TX_LOLEAK_F2412_HE_BW20_MCS0_C1 | WIFI_TX_LOLEAK_F2412_HE_BW20_MCS0_C1 | y | 2G_RadioValidation | 1.4.1.1: Equipment.DUT.Initiate | 0 | 3 | Tx | 1 |  |  |  | 2412 | HE_SU-MCS0
| WIFI_TX_LOLEAK_F2437_HE_BW20_MCS0_C0 | WIFI_TX_LOLEAK_F2437_HE_BW20_MCS0_C0 | y | 2G_RadioValidation | 1.4.1.1: Equipment.DUT.Initiate | 0 | 3 | Tx | 0 |  |  |  | 2437 | HE_SU-MCS0
| WIFI_TX_LOLEAK_F2437_HE_BW20_MCS0_C1 | WIFI_TX_LOLEAK_F2437_HE_BW20_MCS0_C1 | y | 2G_RadioValidation | 1.4.1.1: Equipment.DUT.Initiate | 0 | 3 | Tx | 1 |  |  |  | 2437 | HE_SU-MCS0
| WIFI_TX_LOLEAK_F2472_HE_BW20_MCS0_C0 | WIFI_TX_LOLEAK_F2472_HE_BW20_MCS0_C0 | y | 2G_RadioValidation | 1.4.1.1: Equipment.DUT.Initiate | 0 | 3 | Tx | 0 |  |  |  | 2472 | HE_SU-MCS0
| WIFI_TX_LOLEAK_F2472_HE_BW20_MCS0_C1 | WIFI_TX_LOLEAK_F2472_HE_BW20_MCS0_C1 | y | 2G_RadioValidation | 1.4.1.1: Equipment.DUT.Initiate | 0 | 3 | Tx | 1 |  |  |  | 2472 | HE_SU-MCS0
| WIFI_TX_LOLEAK_F2472_HE_BW20_MCS7_C0 | WIFI_TX_LOLEAK_F2472_HE_BW20_MCS7_C0 | y | 2G_RadioValidation | 1.4.1.1: Equipment.DUT.Initiate | 0 | 3 | Tx | 0 |  |  |  | 2472 | HE_SU-MCS7
| WIFI_TX_LOLEAK_F2472_HE_BW20_MCS7_C1 | WIFI_TX_LOLEAK_F2472_HE_BW20_MCS7_C1 | y | 2G_RadioValidation | 1.4.1.1: Equipment.DUT.Initiate | 0 | 3 | Tx | 1 |  |  |  | 2472 | HE_SU-MCS7
| WIFI_TX_LOLEAK_F2462_EHT_BW40_MCS13_C0 | WIFI_TX_LOLEAK_F2462_EHT_BW40_MCS13_C0 | y | 2G_RadioValidation | 1.4.1.1: Equipment.DUT.Initiate | 0 | 3 | Tx | 0 |  |  |  | 2462 | EHT_MU-MCS13
| WIFI_TX_LOLEAK_F2462_EHT_BW40_MCS13_C1 | WIFI_TX_LOLEAK_F2462_EHT_BW40_MCS13_C1 | y | 2G_RadioValidation | 1.4.1.1: Equipment.DUT.Initiate | 0 | 3 | Tx | 1 |  |  |  | 2462 | EHT_MU-MCS13
| WIFI_TX_SPECFLAT_F2412_HE_BW20_MCS0_C0 | WIFI_TX_SPECFLAT_F2412_HE_BW20_MCS0_C0 | y | 2G_RadioValidation | 1.4.1.1: Equipment.DUT.Initiate | 0 | 3 | Tx | 0 |  |  |  | 2412 | HE_SU-MCS0
| WIFI_TX_SPECFLAT_F2412_HE_BW20_MCS0_C1 | WIFI_TX_SPECFLAT_F2412_HE_BW20_MCS0_C1 | y | 2G_RadioValidation | 1.4.1.1: Equipment.DUT.Initiate | 0 | 3 | Tx | 1 |  |  |  | 2412 | HE_SU-MCS0
| WIFI_TX_SPECFLAT_F2437_HE_BW20_MCS0_C0 | WIFI_TX_SPECFLAT_F2437_HE_BW20_MCS0_C0 | y | 2G_RadioValidation | 1.4.1.1: Equipment.DUT.Initiate | 0 | 3 | Tx | 0 |  |  |  | 2437 | HE_SU-MCS0
| WIFI_TX_SPECFLAT_F2437_HE_BW20_MCS0_C1 | WIFI_TX_SPECFLAT_F2437_HE_BW20_MCS0_C1 | y | 2G_RadioValidation | 1.4.1.1: Equipment.DUT.Initiate | 0 | 3 | Tx | 1 |  |  |  | 2437 | HE_SU-MCS0
| WIFI_TX_SPECFLAT_F2472_HE_BW20_MCS0_C0 | WIFI_TX_SPECFLAT_F2472_HE_BW20_MCS0_C0 | y | 2G_RadioValidation | 1.4.1.1: Equipment.DUT.Initiate | 0 | 3 | Tx | 0 |  |  |  | 2472 | HE_SU-MCS0
| WIFI_TX_SPECFLAT_F2472_HE_BW20_MCS0_C1 | WIFI_TX_SPECFLAT_F2472_HE_BW20_MCS0_C1 | y | 2G_RadioValidation | 1.4.1.1: Equipment.DUT.Initiate | 0 | 3 | Tx | 1 |  |  |  | 2472 | HE_SU-MCS0
| WIFI_TX_SPECFLAT_F2472_HE_BW20_MCS7_C0 | WIFI_TX_SPECFLAT_F2472_HE_BW20_MCS7_C0 | y | 2G_RadioValidation | 1.4.1.1: Equipment.DUT.Initiate | 0 | 3 | Tx | 0 |  |  |  | 2472 | HE_SU-MCS7
| WIFI_TX_SPECFLAT_F2472_HE_BW20_MCS7_C1 | WIFI_TX_SPECFLAT_F2472_HE_BW20_MCS7_C1 | y | 2G_RadioValidation | 1.4.1.1: Equipment.DUT.Initiate | 0 | 3 | Tx | 1 |  |  |  | 2472 | HE_SU-MCS7
| WIFI_TX_SPECFLAT_F2462_EHT_BW40_MCS13_C0 | WIFI_TX_SPECFLAT_F2462_EHT_BW40_MCS13_C0 | y | 2G_RadioValidation | 1.4.1.1: Equipment.DUT.Initiate | 0 | 3 | Tx | 0 |  |  |  | 2462 | EHT_MU-MCS13
| WIFI_TX_SPECFLAT_F2462_EHT_BW40_MCS13_C1 | WIFI_TX_SPECFLAT_F2462_EHT_BW40_MCS13_C1 | y | 2G_RadioValidation | 1.4.1.1: Equipment.DUT.Initiate | 0 | 3 | Tx | 1 |  |  |  | 2462 | EHT_MU-MCS13
| WIFI_TX_CPU_TEMP_F2412_HE_BW20_MCS0_C0 | WIFI_TX_CPU_TEMP_F2412_HE_BW20_MCS0_C0 | y | 2G_RadioValidation | 1.4.1.1: Equipment.DUT.Initiate | 0 | 3 | Tx | 0 |  |  |  | 2412 | HE_SU-MCS0
| WIFI_TX_CPU_TEMP_F2437_HE_BW20_MCS0_C0 | WIFI_TX_CPU_TEMP_F2437_HE_BW20_MCS0_C0 | y | 2G_RadioValidation | 1.4.1.1: Equipment.DUT.Initiate | 0 | 3 | Tx | 0 |  |  |  | 2437 | HE_SU-MCS0
| WIFI_TX_CPU_TEMP_F2472_HE_BW20_MCS0_C0 | WIFI_TX_CPU_TEMP_F2472_HE_BW20_MCS0_C0 | y | 2G_RadioValidation | 1.4.1.1: Equipment.DUT.Initiate | 0 | 3 | Tx | 0 |  |  |  | 2472 | HE_SU-MCS0
| WIFI_TX_CPU_TEMP_F2472_HE_BW20_MCS7_C0 | WIFI_TX_CPU_TEMP_F2472_HE_BW20_MCS7_C0 | y | 2G_RadioValidation | 1.4.1.1: Equipment.DUT.Initiate | 0 | 3 | Tx | 0 |  |  |  | 2472 | HE_SU-MCS7
| WIFI_TX_CPU_TEMP_F2462_EHT_BW40_MCS13_C0 | WIFI_TX_CPU_TEMP_F2462_EHT_BW40_MCS13_C0 | y | 2G_RadioValidation | 1.4.1.1: Equipment.DUT.Initiate | 0 | 3 | Tx | 0 |  |  |  | 2462 | EHT_MU-MCS13
| WIFI_TX_RADIO_TEMP_F2412_HE_BW20_MCS0_C0 | WIFI_TX_RADIO_TEMP_F2412_HE_BW20_MCS0_C0 | y | 2G_RadioValidation | 1.4.1.1: Equipment.DUT.Initiate | 0 | 3 | Tx | 0 |  |  |  | 2412 | HE_SU-MCS0
| WIFI_TX_RADIO_TEMP_F2437_HE_BW20_MCS0_C0 | WIFI_TX_RADIO_TEMP_F2437_HE_BW20_MCS0_C0 | y | 2G_RadioValidation | 1.4.1.1: Equipment.DUT.Initiate | 0 | 3 | Tx | 0 |  |  |  | 2437 | HE_SU-MCS0
| WIFI_TX_RADIO_TEMP_F2472_HE_BW20_MCS0_C0 | WIFI_TX_RADIO_TEMP_F2472_HE_BW20_MCS0_C0 | y | 2G_RadioValidation | 1.4.1.1: Equipment.DUT.Initiate | 0 | 3 | Tx | 0 |  |  |  | 2472 | HE_SU-MCS0
| WIFI_TX_RADIO_TEMP_F2472_HE_BW20_MCS7_C0 | WIFI_TX_RADIO_TEMP_F2472_HE_BW20_MCS7_C0 | y | 2G_RadioValidation | 1.4.1.1: Equipment.DUT.Initiate | 0 | 3 | Tx | 0 |  |  |  | 2472 | HE_SU-MCS7
| WIFI_TX_RADIO_TEMP_F2462_EHT_BW40_MCS13_C0 | WIFI_TX_RADIO_TEMP_F2462_EHT_BW40_MCS13_C0 | y | 2G_RadioValidation | 1.4.1.1: Equipment.DUT.Initiate | 0 | 3 | Tx | 0 |  |  |  | 2462 | EHT_MU-MCS13
| WIFI_RX_PER_F2412_HE_BW20_MCS0-P-91_C0 | WIFI_RX_PER_F2412_HE_BW20_MCS0-P-91_C0 | y | 2G_RadioValidation | 1.4.1.1: Equipment.DUT.Initiate | 0 | 3 | Rx | 0 |  |  |  | 2412 | HE_SU-MCS0
| WIFI_RX_PER_F2412_HE_BW20_MCS0-P-91_C1 | WIFI_RX_PER_F2412_HE_BW20_MCS0-P-91_C1 | y | 2G_RadioValidation | 1.4.1.1: Equipment.DUT.Initiate | 0 | 3 | Rx | 1 |  |  |  | 2412 | HE_SU-MCS0
| WIFI_RX_PER_F2437_HE_BW20_MCS0-P-91_C0 | WIFI_RX_PER_F2437_HE_BW20_MCS0-P-91_C0 | y | 2G_RadioValidation | 1.4.1.1: Equipment.DUT.Initiate | 0 | 3 | Rx | 0 |  |  |  | 2437 | HE_SU-MCS0
| WIFI_RX_PER_F2437_HE_BW20_MCS0-P-91_C1 | WIFI_RX_PER_F2437_HE_BW20_MCS0-P-91_C1 | y | 2G_RadioValidation | 1.4.1.1: Equipment.DUT.Initiate | 0 | 3 | Rx | 1 |  |  |  | 2437 | HE_SU-MCS0
| WIFI_RX_PER_F2472_HE_BW20_MCS0-P-91_C0 | WIFI_RX_PER_F2472_HE_BW20_MCS0-P-91_C0 | y | 2G_RadioValidation | 1.4.1.1: Equipment.DUT.Initiate | 0 | 3 | Rx | 0 |  |  |  | 2472 | HE_SU-MCS0
| WIFI_RX_PER_F2472_HE_BW20_MCS0-P-91_C1 | WIFI_RX_PER_F2472_HE_BW20_MCS0-P-91_C1 | y | 2G_RadioValidation | 1.4.1.1: Equipment.DUT.Initiate | 0 | 3 | Rx | 1 |  |  |  | 2472 | HE_SU-MCS0
LoadBZTDrivers | StartProcessATSuite | BZT_TEST_INSTRUMENT_OK |  | RestartProcess | 1.4.1.4: StartProcessATSuite | 1 | 10 | [5 empty] | E:\eero_SnowBird_EVT_LUX_MBFT_BZT_BTTestSuite\BTTestSuiteRD.exe | BTTestSuiteRD
| PassSN | BZT_TEST_INSTRUMENT_OK |  | PassSN | 1.4.2.7: PassSN | 0 | 3 | [5 empty] | 123.ini | E:\eero_SnowBird_EVT_LUX_MBFT_BZT_BTTestSuite\123.ini
BluetoothValidation | WaitingcsvlogBT | BZT_TEST_INSTRUMENT_OK |  | WaitingcsvlogBT | 1.4.3.6: WaitingcsvlogBT | 0 | 500 | [5 empty] | E:\eero_SnowBird_EVT_LUX_MBFT_BZT_BTTestSuite\log
| CompressFile | BZT_TEST_INSTRUMENT_OK |  | CompressFile | 1.4.2.3: CompressFile | 0 | 0 | [5 empty] | E:\eero_SnowBird_EVT_LUX_MBFT_BZT_BTTestSuite\log | ./Data\litepoint.zip
| CompressFile | BZT_TEST_INSTRUMENT_OK |  | CompressFile | 1.4.2.3: CompressFile | 0 | 0 | [5 empty] | E:\eero_SnowBird_EVT_LUX_MBFT_BZT_BTTestSuite\log | D:\SaveData\SN_DateTime.Now:yyyy-MM-dd_hh-mm-ss.zip
| BLE_TX_POWER_F2402 | BLE_TX_POWER_F2402 | y | BLE | 1.4.1.1: Equipment.DUT.Initiate | 0 | 3 | Tx |  |  |  |  | 2402 |  |  |  |  | 18.5 | 21.5 | dBm
| BLE_TX_POWER_F2442 | BLE_TX_POWER_F2442 | y | BLE | 1.4.1.1: Equipment.DUT.Initiate | 0 | 3 | Tx |  |  |  |  | 2442 |  |  |  |  | 18.5 | 21.5 | dBm
| BLE_TX_POWER_F2480 | BLE_TX_POWER_F2480 | y | BLE | 1.4.1.1: Equipment.DUT.Initiate | 0 | 3 | Tx |  |  |  |  | 2480 |  |  |  |  | 18.5 | 21.5 | dBm
| BLE_RX_PER_F2402_P-91 | BLE_RX_PER_F2402_P-91 | y | BLE | 1.4.1.1: Equipment.DUT.Initiate | 0 | 3 | Rx |  |  |  |  | 2402 |  |  |  |  | 0 | 10 | %
| BLE_RX_PER_F2442_P-91 | BLE_RX_PER_F2442_P-91 | y | BLE | 1.4.1.1: Equipment.DUT.Initiate | 0 | 3 | Rx |  |  |  |  | 2442 |  |  |  |  | 0 | 10 | %
| BLE_RX_PER_F2480_P-91 | BLE_RX_PER_F2480_P-91 | y | BLE | 1.4.1.1: Equipment.DUT.Initiate | 0 | 3 | Rx |  |  |  |  | 2480 |  |  |  |  | 0 | 10 | %
RadioValidation_Zigbee | ZB_TX_POWER_F2405 | ZB_TX_POWER_F2405 | y | Zigbee | 1.4.1.1: Equipment.DUT.Initiate | 0 | 3 | Tx |  |  |  |  | 2405 |  |  |  |  | 18.5 | 21.5 | dBm
| ZB_TX_POWER_F2440 | ZB_TX_POWER_F2440 | y | Zigbee | 1.4.1.1: Equipment.DUT.Initiate | 0 | 3 | Tx |  |  |  |  | 2440 |  |  |  |  | 18.5 | 21.5 | dBm
| ZB_TX_POWER_F2480 | ZB_TX_POWER_F2480 | y | Zigbee | 1.4.1.1: Equipment.DUT.Initiate | 0 | 3 | Tx |  |  |  |  | 2480 |  |  |  |  | 18.5 | 21.5 | dBm
| ZB_RX_PER_F2405_P-97 | ZB_RX_PER_F2405_P-97 | y | Zigbee | 1.4.1.1: Equipment.DUT.Initiate | 0 | 3 | Rx |  |  |  |  | 2405 |  |  |  |  | 0 | 1 | %
| ZB_RX_PER_F2440_P-97 | ZB_RX_PER_F2440_P-97 | y | Zigbee | 1.4.1.1: Equipment.DUT.Initiate | 0 | 3 | Rx |  |  |  |  | 2440 |  |  |  |  | 0 | 1 | %
| ZB_RX_PER_F2480_P-97 | ZB_RX_PER_F2480_P-97 | y | Zigbee | 1.4.1.1: Equipment.DUT.Initiate | 0 | 3 | Rx |  |  |  |  | 2480 |  |  |  |  | 0 | 1 | %
CheckCalibration | CheckCalData1 | CAL_DATA_WRITTEN |  | default | 1.4.1.2: CheckCalData1 | 0 | 20 | [5 empty] | hexdump -s 4096 -n 100 /dev/mmcblk0p12 | root@OpenWrt:/# | [10 empty] | 0001000 0000 0000 0000 0000 0000 0000 0000 0000 * 0001060 0000 0000 0001064
| CheckCalData2 | CAL_DATA_WRITTEN | y | default | 1.4.1.3: CheckCalData2 | 0 | 20 | [5 empty] | hexdump -s 362496 -n 100 /dev/mmcblk0p12 | root@OpenWrt:/# | [10 empty] | 0058800 0000 0000 0000 0000 0000 0000 0000 0000 * 0058860 0000 0000 0058864
| IPQ5332 | CAL_DATA_FILE_REMOVED |  | default | 17.7: Version.CCG | 0 | 3 |  |  | if |  |  | [ -e /lib/firmware/IPQ5332/caldata.bin ] ¦¦ echo "OK!caldata.bin not exists" | root@OpenWrt:/# | OK!caldata.bin not exists
| IPQ5332 | CAL_DATA_FILE_REMOVED |  | default | 17.7: Version.CCG | 0 | 3 |  |  | else |  |  | rm /lib/firmware/IPQ5332/caldata.bin | root@OpenWrt:/#
| IPQ5332 | CAL_DATA_FILE_REMOVED |  | default | 17.7: Version.CCG | 0 | 3 |  |  | else |  |  | [ -e /lib/firmware/IPQ5332/caldata.bin ] ¦¦ echo "OK!caldata.bin not exists" | root@OpenWrt:/# | OK!caldata.bin not exists
| qcn9224 | CAL_DATA_FILE_REMOVED | y | default | 17.7: Version.CCG | 0 | 3 |  |  | if |  |  | [ -e /lib/firmware/qcn9224/caldata_2.bin ] ¦¦ echo "OK!caldata_2.bin not exists" | root@OpenWrt:/# | OK!caldata_2.bin not exists
| qcn9224 | CAL_DATA_FILE_REMOVED |  | default | 17.7: Version.CCG | 0 | 3 |  |  | else |  |  | rm /lib/firmware/qcn9224/caldata_2.bin | root@OpenWrt:/#
| qcn9224 | CAL_DATA_FILE_REMOVED | y | default | 17.7: Version.CCG | 0 | 3 |  |  | else |  |  | [ -e /lib/firmware/qcn9224/caldata_2.bin ] ¦¦ echo "OK!caldata_2.bin not exists" | root@OpenWrt:/# | OK!caldata_2.bin not exists
| Kill_wifi_ATE | BZT_TEST_INSTRUMENT_OK |  | KillProcessNoRes | 1.4.1.6: Kill_wifi_ATE | 1 | 3 | [5 empty] | ATSuite
| Kill_bt_ATE | WIFI_TEST_INSTRUMENT_OK |  | KillProcessNoRes | 1.4.1.5: Kill_bt_ATE | 1 | 3 | [5 empty] | BTTestSuiteRD
| Kill_bt_QUTS | WIFI_TEST_INSTRUMENT_OK |  | KillProcessNoRes | 1.4.1.5: Kill_bt_ATE | 1 | 3 | [5 empty] | QUTSStatusApp

## SRF (20231215)
SeqName | ItemName | EeroName | Json | TestKeyword | ErrorCode | RetryTimes | TimeOut | SubStr1 | SubStr2 | IfElse | For | Mode | ComdOrParam | ExpectStr | CheckStr1 | CheckStr2 | Spec | Limit_min | Limit_max | Unit | ByPassFail | FTC | MES_var | SpecStatic
VerifySFIS | CreateZipFile | VERIFYSFIS |  | CreateZipFile | 15.2: ShopFloor.WrongStation | 0 | 10 | [5 empty] | Data\litepoint.zip
| CheckEeroTest | VERIFYSFIS |  | CheckEeroTest | 15.2: ShopFloor.WrongStation | 0 | 10
| Checkroute | VERIFYSFIS |  | Checkroute | 15.5: ShopFloor.Repair 15.1: ShopFloor.Communication 15.2: ShopFloor.WrongStation | 0 | 10
| GetWorkOrder | VERIFYSFIS |  | GetWorkOrder | 15.1: ShopFloor.Communication | 0 | 0
| CheckEeroABA | VERIFYSFIS |  | CheckEeroABA | 15.9: ShopFloor.ABXRetestError | 0 | 20
| VERIFYSFIS | VERIFYSFIS | y | GetCsnErroMessage | 15.1: ShopFloor.Communication | 0 | 10
PingDUT | FIXTURE_CLOSE | FIXTURE_CLOSE | y | skip | 1.11.5: Equipment.FixtureMCU.InsertIOBlock | 0 | 20 | [5 empty] | AT+TESTSTART% | OK
| DUT_PING | DUT_PING | y | PingDUT | 1.4.1: Equipment.DUT.Ping | 2 | 15 | [5 empty] | 192.168.1.1
TelnetDUT | DUT_TELNET | DUT_TELNET | y | WaitForTelnet | 4.3: Network.Telnet | 2 | 5
ReadLuxQsdkVersion | ReadLuxQsdkVersion | TEST_IMAGE_VERSION | y | default | 17.9: Version.TestImage | 0 | 2 | OK! | root |  |  |  | luxshare_tool -v sw | root@OpenWrt:/# |  |  | <QSDKVER> | [5 empty] | FW_REVISION | <QSDKVER>
VerifyDUT | VeritfyDUTMAC | DUT_OK |  | default | 9.7: ProcessControl.MACMismatch | 0 | 3 | OK! | root |  |  |  | fw_printenv mac | root@OpenWrt:/# |  |  | <MesMac> | [6 empty] | <MesMac>
| DUT_OK | DUT_OK | y | VeritfyDUTSN | 9.14: ProcessControl.InvalidSerial | 0 | 3 | OK! | root |  |  |  | fw_printenv serial | root@OpenWrt:/# |  |  | <SN> | [6 empty] | <SN>
TempSensorTest_AfterBoot | TEMP_BOOT | TEMP_BOOT | y | default | 3.18: Device.TemperatureSensor | 3 | 3 | OK! | root |  |  |  | luxshare_tool --get-cpuinfo temperature | root@OpenWrt:/# |  |  |  |  | 63 | C |  |  | Temp_AfterBoot
SubsystemTest | LED_MODEL | LED_MODEL | y | default | 17.8: Version.LED | 0 | 3 | name | root |  |  |  | cat /sys/bus/i2c/devices/i2c-0/0-0030/name | root@OpenWrt:/# |  |  | lp5562 ¦ ktd2027 | [5 empty] | LED_MODEL
| PHY_STATUS | PHY_STATUS | y | default | 17.1: Version.Switch | 2 | 3 | qca probe | phy driver |  |  |  | dmesg ¦ grep qca808x ¦ head -1 ¦ cut -d : -f 3 | root@OpenWrt:/# |  |  | qca808x | [5 empty] | PHY_STATUS
| MMC_MODEL | MMC_MODEL | y | default | 17.3: Version.MMC | 0 | 3 | {print $5}' | root |  |  |  | dmesg ¦ grep 'mmcblk0' ¦ head -1 ¦ awk '{print $5}' | root@OpenWrt:/# |  |  | 8GUF4R ¦ JS04AC | [5 empty] | EMMC_VENDOR
| FUSB_STATUS | FUSB_STATUS | y | default | 17.7: Version.CCG | 0 | 3 | [5 empty] | luxshare_tool --get-gpio 37 | root@OpenWrt:/# | OK!10 | [7 empty] | FUSB_STATUS
LoadBZTDrivers | LOAD_BZT | LoadBZTFirmware |  | default | 17.11: Version.BZTBootloader | 0 | 10 | [5 empty] | QorvoFirmwareUpdater /lib/firmware/qorvo/Firmware_QPG7015M/Firmware_QPG7015M.hex > /tmp/qorvo_dl_fw.log | root@OpenWrt:/#
| QorvoPTC | LOAD_BZT | y | default | 3.16.3.1: Device.WiFiRadio.BothRadios.Enable | 0 | 30 | [5 empty] | QorvoPTC& | root@OpenWrt:/#
LoadWiFiDrivers | LOAD_WIFI | LOAD_WIFI | y | default | 3.16.3.1: Device.WiFiRadio.BothRadios.Enable | 10 | 5 | [5 empty] | wifi config > /etc/config/wireless | root@OpenWrt:/#
WiFiTransmitPowerTest | Kill_wifi_ATE | BZT_TEST_INSTRUMENT_OK |  | KillProcessNoRes | 1.4.1.6: Kill_wifi_ATE | 1 | 3 | [5 empty] | QCATestSuite
| ClearDirectoryLog | WIFI_TEST_INSTRUMENT_OK |  | ClearDirectory | 1.4.3.1: ClearDirectoryLog | 1 | 3 | [5 empty] | D:\log
| ClearDirectoryATELog | WIFI_TEST_INSTRUMENT_OK |  | ClearDirectory | 1.4.3.3: ClearDirectoryATELog | 1 | 3 | [5 empty] | E:\Eero_snowbird_P1_LUX_SRF_WIFI_ATSuite\log
| ClearDirectoryData | WIFI_TEST_INSTRUMENT_OK |  | ClearDirectory | 1.4.3.4: ClearDirectoryData | 1 | 3 | [5 empty] | ./Data
| ClearDirectoryBtLog | BZT_TEST_INSTRUMENT_OK |  | ClearDirectory | 1.4.2.1: ClearDirectoryBtLog | 1 | 3 | [5 empty] | E:\eero_snowbird_P1_LUX_SRF_BZT_BTTestSuite\log
| CopyConfig | WIFI_TEST_INSTRUMENT_OK |  | CopyMBFTConfig | 1.4.1.7: CopyConfig | 1 | 10 | [5 empty] | E:\Eero_snowbird_P1_LUX_SRF_WIFI_ATSuite | E:\Eero_snowbird_P1_LUX_SRF_WIFI_ATSuite\Setup
| Kill_bt_ATE | WIFI_TEST_INSTRUMENT_OK |  | KillProcessNoRes | 1.4.1.5: Kill_bt_ATE | 1 | 3 | [5 empty] | BTTestSuiteRD
| StartProcessATSuite | WIFI_TEST_INSTRUMENT_OK |  | RestartProcess | 1.4.1.4: StartProcessATSuite | 1 | 10 | [5 empty] | E:\Eero_snowbird_P1_LUX_SRF_WIFI_ATSuite\QCATestSuite.exe | QCATestSuite
| PassSN | WIFI_TEST_INSTRUMENT_OK |  | PassSN | 1.4.2.7: PassSN | 0 | 3 | [5 empty] | 123.ini | E:\Eero_snowbird_P1_LUX_SRF_WIFI_ATSuite\123.ini
| WIFI_TEST_INSTRUMENT_OK | WIFI_TEST_INSTRUMENT_OK | y | Waitingcsvlog | 1.12.3.3: Equipment.LitePoint.Controller.NoPathLossFile | 0 | 25000 | [5 empty] | D:\log | [8 empty] | 0
| CompressFile | WIFI_TEST_INSTRUMENT_OK |  | CompressFile | 1.4.2.3: CompressFile | 0 | 0 | [5 empty] | E:\Eero_snowbird_P1_LUX_SRF_WIFI_ATSuite\log | ./Data\litepoint.zip
| CompressFile | WIFI_TEST_INSTRUMENT_OK |  | CompressFile | 1.4.2.3: CompressFile | 0 | 0 | [5 empty] | E:\Eero_snowbird_P1_LUX_SRF_WIFI_ATSuite\log | D:\SaveData\SN_DateTime.Now:yyyy-MM-dd_hh-mm-ss.zip
| Kill_wifi_ATE | BZT_TEST_INSTRUMENT_OK |  | KillProcessNoRes | 1.4.1.6: Kill_wifi_ATE | 1 | 3 | [5 empty] | QCATestSuite
| IQXEL_MODEL | IQXEL_MODEL | y | GetIQXInfo | 1.4.2.4: IQXEL_MODEL | 0 | 0 | [5 empty] | MODEL
| IQXEL_SN | IQXEL_SN | y | GetIQXInfo | 1.4.2.5: IQXEL_SN | 0 | 0 | [5 empty] | SN
| WIFI_TX_POWER_F5180_HE_BW20_MCS0_C0 | WIFI_TX_POWER_F5180_HE_BW20_MCS0_C0 | y | 5G | 1.4.1.1: Equipment.DUT.Initiate | 0 | 3 | Tx | 0 |  |  |  | 5180
| WIFI_TX_POWER_F5180_HE_BW20_MCS0_C1 | WIFI_TX_POWER_F5180_HE_BW20_MCS0_C1 | y | 5G | 1.4.1.1: Equipment.DUT.Initiate | 0 | 3 | Tx | 1 |  |  |  | 5180
| WIFI_TX_POWER_F5500_HE_BW20_MCS0_C0 | WIFI_TX_POWER_F5500_HE_BW20_MCS0_C0 | y | 5G | 1.4.1.1: Equipment.DUT.Initiate | 0 | 3 | Tx | 0 |  |  |  | 5500
| WIFI_TX_POWER_F5500_HE_BW20_MCS0_C1 | WIFI_TX_POWER_F5500_HE_BW20_MCS0_C1 | y | 5G | 1.4.1.1: Equipment.DUT.Initiate | 0 | 3 | Tx | 1 |  |  |  | 5500
| WIFI_TX_POWER_F5885_HE_BW20_MCS0_C0 | WIFI_TX_POWER_F5885_HE_BW20_MCS0_C0 | y | 5G | 1.4.1.1: Equipment.DUT.Initiate | 0 | 3 | Tx | 0 |  |  |  | 5885
| WIFI_TX_POWER_F5885_HE_BW20_MCS0_C1 | WIFI_TX_POWER_F5885_HE_BW20_MCS0_C1 | y | 5G | 1.4.1.1: Equipment.DUT.Initiate | 0 | 3 | Tx | 1 |  |  |  | 5885
| WIFI_TX_POWER_F5210_HE_BW80_MCS0_C0 | WIFI_TX_POWER_F5210_HE_BW80_MCS0_C0 | y | 5G | 1.4.1.1: Equipment.DUT.Initiate | 0 | 3 | Tx | 0 |  |  |  | 5210
| WIFI_TX_POWER_F5210_HE_BW80_MCS0_C1 | WIFI_TX_POWER_F5210_HE_BW80_MCS0_C1 | y | 5G | 1.4.1.1: Equipment.DUT.Initiate | 0 | 3 | Tx | 1 |  |  |  | 5210
| WIFI_TX_POWER_F5290_HE_BW80_MCS0_C0 | WIFI_TX_POWER_F5290_HE_BW80_MCS0_C0 | y | 5G | 1.4.1.1: Equipment.DUT.Initiate | 0 | 3 | Tx | 0 |  |  |  | 5290
| WIFI_TX_POWER_F5290_HE_BW80_MCS0_C1 | WIFI_TX_POWER_F5290_HE_BW80_MCS0_C1 | y | 5G | 1.4.1.1: Equipment.DUT.Initiate | 0 | 3 | Tx | 1 |  |  |  | 5290
| WIFI_TX_POWER_F5530_HE_BW80_MCS0_C0 | WIFI_TX_POWER_F5530_HE_BW80_MCS0_C0 | y | 5G | 1.4.1.1: Equipment.DUT.Initiate | 0 | 3 | Tx | 0 |  |  |  | 5530
| WIFI_TX_POWER_F5530_HE_BW80_MCS0_C1 | WIFI_TX_POWER_F5530_HE_BW80_MCS0_C1 | y | 5G | 1.4.1.1: Equipment.DUT.Initiate | 0 | 3 | Tx | 1 |  |  |  | 5530
| WIFI_TX_POWER_F5775_HE_BW80_MCS0_C0 | WIFI_TX_POWER_F5775_HE_BW80_MCS0_C0 | y | 5G | 1.4.1.1: Equipment.DUT.Initiate | 0 | 3 | Tx | 0 |  |  |  | 5775
| WIFI_TX_POWER_F5775_HE_BW80_MCS0_C1 | WIFI_TX_POWER_F5775_HE_BW80_MCS0_C1 | y | 5G | 1.4.1.1: Equipment.DUT.Initiate | 0 | 3 | Tx | 1 |  |  |  | 5775
| WIFI_TX_POWER_F5855_HE_BW80_MCS0_C0 | WIFI_TX_POWER_F5855_HE_BW80_MCS0_C0 | y | 5G | 1.4.1.1: Equipment.DUT.Initiate | 0 | 3 | Tx | 0 |  |  |  | 5855
| WIFI_TX_POWER_F5855_HE_BW80_MCS0_C1 | WIFI_TX_POWER_F5855_HE_BW80_MCS0_C1 | y | 5G | 1.4.1.1: Equipment.DUT.Initiate | 0 | 3 | Tx | 1 |  |  |  | 5855
| WIFI_TX_POWER_F5570_HE_BW160_MCS0_C0 | WIFI_TX_POWER_F5570_HE_BW160_MCS0_C0 | y | 5G | 1.4.1.1: Equipment.DUT.Initiate | 0 | 3 | Tx | 0 |  |  |  | 5570
| WIFI_TX_POWER_F5570_HE_BW160_MCS0_C1 | WIFI_TX_POWER_F5570_HE_BW160_MCS0_C1 | y | 5G | 1.4.1.1: Equipment.DUT.Initiate | 0 | 3 | Tx | 1 |  |  |  | 5570
| WIFI_TX_POWER_F2412_HE_BW20_MCS0_C0 | WIFI_TX_POWER_F2412_HE_BW20_MCS0_C0 | y | 2G | 1.4.1.1: Equipment.DUT.Initiate | 0 | 3 | Tx | 0 |  |  |  | 2412
| WIFI_TX_POWER_F2412_HE_BW20_MCS0_C1 | WIFI_TX_POWER_F2412_HE_BW20_MCS0_C1 | y | 2G | 1.4.1.1: Equipment.DUT.Initiate | 0 | 3 | Tx | 1 |  |  |  | 2412
| WIFI_TX_POWER_F2437_HE_BW20_MCS0_C0 | WIFI_TX_POWER_F2437_HE_BW20_MCS0_C0 | y | 2G | 1.4.1.1: Equipment.DUT.Initiate | 0 | 3 | Tx | 0 |  |  |  | 2437
| WIFI_TX_POWER_F2437_HE_BW20_MCS0_C1 | WIFI_TX_POWER_F2437_HE_BW20_MCS0_C1 | y | 2G | 1.4.1.1: Equipment.DUT.Initiate | 0 | 3 | Tx | 1 |  |  |  | 2437
| WIFI_TX_POWER_F2472_HE_BW20_MCS0_C0 | WIFI_TX_POWER_F2472_HE_BW20_MCS0_C0 | y | 2G | 1.4.1.1: Equipment.DUT.Initiate | 0 | 3 | Tx | 0 |  |  |  | 2472
| WIFI_TX_POWER_F2472_HE_BW20_MCS0_C1 | WIFI_TX_POWER_F2472_HE_BW20_MCS0_C1 | y | 2G | 1.4.1.1: Equipment.DUT.Initiate | 0 | 3 | Tx | 1 |  |  |  | 2472
| WIFI_TX_PATHLOSS_F5180_HE_BW20_MCS0_C0 | WIFI_TX_PATHLOSS_F5180_HE_BW20_MCS0_C0 | y | 5G | 1.4.1.1: Equipment.DUT.Initiate | 0 | 3 | Tx | 0 |  |  |  | 5180
| WIFI_TX_PATHLOSS_F5180_HE_BW20_MCS0_C1 | WIFI_TX_PATHLOSS_F5180_HE_BW20_MCS0_C1 | y | 5G | 1.4.1.1: Equipment.DUT.Initiate | 0 | 3 | Tx | 1 |  |  |  | 5180
| WIFI_TX_PATHLOSS_F5500_HE_BW20_MCS0_C0 | WIFI_TX_PATHLOSS_F5500_HE_BW20_MCS0_C0 | y | 5G | 1.4.1.1: Equipment.DUT.Initiate | 0 | 3 | Tx | 0 |  |  |  | 5500
| WIFI_TX_PATHLOSS_F5500_HE_BW20_MCS0_C1 | WIFI_TX_PATHLOSS_F5500_HE_BW20_MCS0_C1 | y | 5G | 1.4.1.1: Equipment.DUT.Initiate | 0 | 3 | Tx | 1 |  |  |  | 5500
| WIFI_TX_PATHLOSS_F5885_HE_BW20_MCS0_C0 | WIFI_TX_PATHLOSS_F5885_HE_BW20_MCS0_C0 | y | 5G | 1.4.1.1: Equipment.DUT.Initiate | 0 | 3 | Tx | 0 |  |  |  | 5885
| WIFI_TX_PATHLOSS_F5885_HE_BW20_MCS0_C1 | WIFI_TX_PATHLOSS_F5885_HE_BW20_MCS0_C1 | y | 5G | 1.4.1.1: Equipment.DUT.Initiate | 0 | 3 | Tx | 1 |  |  |  | 5885
| WIFI_TX_PATHLOSS_F5210_HE_BW80_MCS0_C0 | WIFI_TX_PATHLOSS_F5210_HE_BW80_MCS0_C0 | y | 5G | 1.4.1.1: Equipment.DUT.Initiate | 0 | 3 | Tx | 0 |  |  |  | 5210
| WIFI_TX_PATHLOSS_F5210_HE_BW80_MCS0_C1 | WIFI_TX_PATHLOSS_F5210_HE_BW80_MCS0_C1 | y | 5G | 1.4.1.1: Equipment.DUT.Initiate | 0 | 3 | Tx | 1 |  |  |  | 5210
| WIFI_TX_PATHLOSS_F5290_HE_BW80_MCS0_C0 | WIFI_TX_PATHLOSS_F5290_HE_BW80_MCS0_C0 | y | 5G | 1.4.1.1: Equipment.DUT.Initiate | 0 | 3 | Tx | 0 |  |  |  | 5290
| WIFI_TX_PATHLOSS_F5290_HE_BW80_MCS0_C1 | WIFI_TX_PATHLOSS_F5290_HE_BW80_MCS0_C1 | y | 5G | 1.4.1.1: Equipment.DUT.Initiate | 0 | 3 | Tx | 1 |  |  |  | 5290
| WIFI_TX_PATHLOSS_F5530_HE_BW80_MCS0_C0 | WIFI_TX_PATHLOSS_F5530_HE_BW80_MCS0_C0 | y | 5G | 1.4.1.1: Equipment.DUT.Initiate | 0 | 3 | Tx | 0 |  |  |  | 5530
| WIFI_TX_PATHLOSS_F5530_HE_BW80_MCS0_C1 | WIFI_TX_PATHLOSS_F5530_HE_BW80_MCS0_C1 | y | 5G | 1.4.1.1: Equipment.DUT.Initiate | 0 | 3 | Tx | 1 |  |  |  | 5530
| WIFI_TX_PATHLOSS_F5775_HE_BW80_MCS0_C0 | WIFI_TX_PATHLOSS_F5775_HE_BW80_MCS0_C0 | y | 5G | 1.4.1.1: Equipment.DUT.Initiate | 0 | 3 | Tx | 0 |  |  |  | 5775
| WIFI_TX_PATHLOSS_F5775_HE_BW80_MCS0_C1 | WIFI_TX_PATHLOSS_F5775_HE_BW80_MCS0_C1 | y | 5G | 1.4.1.1: Equipment.DUT.Initiate | 0 | 3 | Tx | 1 |  |  |  | 5775
| WIFI_TX_PATHLOSS_F5855_HE_BW80_MCS0_C0 | WIFI_TX_PATHLOSS_F5855_HE_BW80_MCS0_C0 | y | 5G | 1.4.1.1: Equipment.DUT.Initiate | 0 | 3 | Tx | 0 |  |  |  | 5855
| WIFI_TX_PATHLOSS_F5855_HE_BW80_MCS0_C1 | WIFI_TX_PATHLOSS_F5855_HE_BW80_MCS0_C1 | y | 5G | 1.4.1.1: Equipment.DUT.Initiate | 0 | 3 | Tx | 1 |  |  |  | 5855
| WIFI_TX_PATHLOSS_F5570_HE_BW160_MCS0_C0 | WIFI_TX_PATHLOSS_F5570_HE_BW160_MCS0_C0 | y | 5G | 1.4.1.1: Equipment.DUT.Initiate | 0 | 3 | Tx | 0 |  |  |  | 5570
| WIFI_TX_PATHLOSS_F5570_HE_BW160_MCS0_C1 | WIFI_TX_PATHLOSS_F5570_HE_BW160_MCS0_C1 | y | 5G | 1.4.1.1: Equipment.DUT.Initiate | 0 | 3 | Tx | 1 |  |  |  | 5570
| WIFI_TX_PATHLOSS_F2412_HE_BW20_MCS0_C0 | WIFI_TX_PATHLOSS_F2412_HE_BW20_MCS0_C0 | y | 2G | 1.4.1.1: Equipment.DUT.Initiate | 0 | 3 | Tx | 0 |  |  |  | 2412
| WIFI_TX_PATHLOSS_F2412_HE_BW20_MCS0_C1 | WIFI_TX_PATHLOSS_F2412_HE_BW20_MCS0_C1 | y | 2G | 1.4.1.1: Equipment.DUT.Initiate | 0 | 3 | Tx | 1 |  |  |  | 2412
| WIFI_TX_PATHLOSS_F2437_HE_BW20_MCS0_C0 | WIFI_TX_PATHLOSS_F2437_HE_BW20_MCS0_C0 | y | 2G | 1.4.1.1: Equipment.DUT.Initiate | 0 | 3 | Tx | 0 |  |  |  | 2437
| WIFI_TX_PATHLOSS_F2437_HE_BW20_MCS0_C1 | WIFI_TX_PATHLOSS_F2437_HE_BW20_MCS0_C1 | y | 2G | 1.4.1.1: Equipment.DUT.Initiate | 0 | 3 | Tx | 1 |  |  |  | 2437
| WIFI_TX_PATHLOSS_F2472_HE_BW20_MCS0_C0 | WIFI_TX_PATHLOSS_F2472_HE_BW20_MCS0_C0 | y | 2G | 1.4.1.1: Equipment.DUT.Initiate | 0 | 3 | Tx | 0 |  |  |  | 2472
| WIFI_TX_PATHLOSS_F2472_HE_BW20_MCS0_C1 | WIFI_TX_PATHLOSS_F2472_HE_BW20_MCS0_C1 | y | 2G | 1.4.1.1: Equipment.DUT.Initiate | 0 | 3 | Tx | 1 |  |  |  | 2472
TempSensorTest_AfterWiFiTXPowerTest | TEMP_WIFI_TXPOWER | TEMP_WIFI_TXPOWER | y | default | 3.18: Device.TemperatureSensor | 0 | 3 | OK! | root |  |  |  | luxshare_tool --get-cpuinfo temperature | root@OpenWrt:/# |  |  |  |  | 63 | C
DesenseTest_WiFi | WIFI_RX_PER_F5180_HE_BW20_P-93_C0 | WIFI_RX_PER_F5180_HE_BW20_P-93_C0 | y | 5G | 1.4.1.1: Equipment.DUT.Initiate | 0 | 3 | Rx | 0 |  |  |  | 5180
| WIFI_RX_PER_F5180_HE_BW20_P-93_C1 | WIFI_RX_PER_F5180_HE_BW20_P-93_C1 | y | 5G | 1.4.1.1: Equipment.DUT.Initiate | 0 | 3 | Rx | 1 |  |  |  | 5180
| WIFI_RX_PER_F5500_HE_BW20_P-93_C0 | WIFI_RX_PER_F5500_HE_BW20_P-93_C0 | y | 5G | 1.4.1.1: Equipment.DUT.Initiate | 0 | 3 | Rx | 0 |  |  |  | 5500
| WIFI_RX_PER_F5500_HE_BW20_P-93_C1 | WIFI_RX_PER_F5500_HE_BW20_P-93_C1 | y | 5G | 1.4.1.1: Equipment.DUT.Initiate | 0 | 3 | Rx | 1 |  |  |  | 5500
| WIFI_RX_PER_F5885_HE_BW20_P-93_C0 | WIFI_RX_PER_F5885_HE_BW20_P-93_C0 | y | 5G | 1.4.1.1: Equipment.DUT.Initiate | 0 | 3 | Rx | 0 |  |  |  | 5885
| WIFI_RX_PER_F5885_HE_BW20_P-93_C1 | WIFI_RX_PER_F5885_HE_BW20_P-93_C1 | y | 5G | 1.4.1.1: Equipment.DUT.Initiate | 0 | 3 | Rx | 1 |  |  |  | 5885
| WIFI_RX_PER_F5210_HE_BW80_P-88_C0 | WIFI_RX_PER_F5210_HE_BW80_P-88_C0 | y | 5G | 1.4.1.1: Equipment.DUT.Initiate | 0 | 3 | Rx | 0 |  |  |  | 5210
| WIFI_RX_PER_F5210_HE_BW80_P-88_C1 | WIFI_RX_PER_F5210_HE_BW80_P-88_C1 | y | 5G | 1.4.1.1: Equipment.DUT.Initiate | 0 | 3 | Rx | 1 |  |  |  | 5210
| WIFI_RX_PER_F5290_HE_BW80_P-88_C0 | WIFI_RX_PER_F5290_HE_BW80_P-88_C0 | y | 5G | 1.4.1.1: Equipment.DUT.Initiate | 0 | 3 | Rx | 0 |  |  |  | 5290
| WIFI_RX_PER_F5290_HE_BW80_P-88_C1 | WIFI_RX_PER_F5290_HE_BW80_P-88_C1 | y | 5G | 1.4.1.1: Equipment.DUT.Initiate | 0 | 3 | Rx | 1 |  |  |  | 5290
| WIFI_RX_PER_F5530_HE_BW80_P-88_C0 | WIFI_RX_PER_F5530_HE_BW80_P-88_C0 | y | 5G | 1.4.1.1: Equipment.DUT.Initiate | 0 | 3 | Rx | 0 |  |  |  | 5530
| WIFI_RX_PER_F5530_HE_BW80_P-88_C1 | WIFI_RX_PER_F5530_HE_BW80_P-88_C1 | y | 5G | 1.4.1.1: Equipment.DUT.Initiate | 0 | 3 | Rx | 1 |  |  |  | 5530
| WIFI_RX_PER_F5775_HE_BW80_P-88_C0 | WIFI_RX_PER_F5775_HE_BW80_P-88_C0 | y | 5G | 1.4.1.1: Equipment.DUT.Initiate | 0 | 3 | Rx | 0 |  |  |  | 5775
| WIFI_RX_PER_F5775_HE_BW80_P-88_C1 | WIFI_RX_PER_F5775_HE_BW80_P-88_C1 | y | 5G | 1.4.1.1: Equipment.DUT.Initiate | 0 | 3 | Rx | 1 |  |  |  | 5775
| WIFI_RX_PER_F5855_HE_BW80_P-88_C0 | WIFI_RX_PER_F5855_HE_BW80_P-88_C0 | y | 5G | 1.4.1.1: Equipment.DUT.Initiate | 0 | 3 | Rx | 0 |  |  |  | 5855
| WIFI_RX_PER_F5855_HE_BW80_P-88_C1 | WIFI_RX_PER_F5855_HE_BW80_P-88_C1 | y | 5G | 1.4.1.1: Equipment.DUT.Initiate | 0 | 3 | Rx | 1 |  |  |  | 5855
| WIFI_RX_PER_F5570_HE_BW160_P-83_C0 | WIFI_RX_PER_F5570_HE_BW160_P-83_C0 | y | 5G | 1.4.1.1: Equipment.DUT.Initiate | 0 | 3 | Rx | 0 |  |  |  | 5570
| WIFI_RX_PER_F5570_HE_BW160_P-83_C1 | WIFI_RX_PER_F5570_HE_BW160_P-83_C1 | y | 5G | 1.4.1.1: Equipment.DUT.Initiate | 0 | 3 | Rx | 1 |  |  |  | 5570
| WIFI_RX_PER_F2412_HE_BW20_P-90_C0 | WIFI_RX_PER_F2412_HE_BW20_P-90_C0 | y | 2G | 1.4.1.1: Equipment.DUT.Initiate | 0 | 3 | Rx | 0 |  |  |  | 2412
| WIFI_RX_PER_F2412_HE_BW20_P-90_C1 | WIFI_RX_PER_F2412_HE_BW20_P-90_C1 | y | 2G | 1.4.1.1: Equipment.DUT.Initiate | 0 | 3 | Rx | 1 |  |  |  | 2412
| WIFI_RX_PER_F2437_HE_BW20_P-90_C0 | WIFI_RX_PER_F2437_HE_BW20_P-90_C0 | y | 2G | 1.4.1.1: Equipment.DUT.Initiate | 0 | 3 | Rx | 0 |  |  |  | 2437
| WIFI_RX_PER_F2437_HE_BW20_P-90_C1 | WIFI_RX_PER_F2437_HE_BW20_P-90_C1 | y | 2G | 1.4.1.1: Equipment.DUT.Initiate | 0 | 3 | Rx | 1 |  |  |  | 2437
| WIFI_RX_PER_F2472_HE_BW20_P-90_C0 | WIFI_RX_PER_F2472_HE_BW20_P-90_C0 | y | 2G | 1.4.1.1: Equipment.DUT.Initiate | 0 | 3 | Rx | 0 |  |  |  | 2472
| WIFI_RX_PER_F2472_HE_BW20_P-90_C1 | WIFI_RX_PER_F2472_HE_BW20_P-90_C1 | y | 2G | 1.4.1.1: Equipment.DUT.Initiate | 0 | 3 | Rx | 1 |  |  |  | 2472
| WIFI_RX_PATHLOSS_F5180_HE_BW20_P-93_C0 | WIFI_RX_PATHLOSS_F5180_HE_BW20_P-93_C0 | y | 5G | 1.4.1.1: Equipment.DUT.Initiate | 0 | 3 | Rx | 0 |  |  |  | 5180
| WIFI_RX_PATHLOSS_F5180_HE_BW20_P-93_C1 | WIFI_RX_PATHLOSS_F5180_HE_BW20_P-93_C1 | y | 5G | 1.4.1.1: Equipment.DUT.Initiate | 0 | 3 | Rx | 1 |  |  |  | 5180
| WIFI_RX_PATHLOSS_F5500_HE_BW20_P-93_C0 | WIFI_RX_PATHLOSS_F5500_HE_BW20_P-93_C0 | y | 5G | 1.4.1.1: Equipment.DUT.Initiate | 0 | 3 | Rx | 0 |  |  |  | 5500
| WIFI_RX_PATHLOSS_F5500_HE_BW20_P-93_C1 | WIFI_RX_PATHLOSS_F5500_HE_BW20_P-93_C1 | y | 5G | 1.4.1.1: Equipment.DUT.Initiate | 0 | 3 | Rx | 1 |  |  |  | 5500
| WIFI_RX_PATHLOSS_F5885_HE_BW20_P-93_C0 | WIFI_RX_PATHLOSS_F5885_HE_BW20_P-93_C0 | y | 5G | 1.4.1.1: Equipment.DUT.Initiate | 0 | 3 | Rx | 0 |  |  |  | 5885
| WIFI_RX_PATHLOSS_F5885_HE_BW20_P-93_C1 | WIFI_RX_PATHLOSS_F5885_HE_BW20_P-93_C1 | y | 5G | 1.4.1.1: Equipment.DUT.Initiate | 0 | 3 | Rx | 1 |  |  |  | 5885
| WIFI_RX_PATHLOSS_F5210_HE_BW80_P-88_C0 | WIFI_RX_PATHLOSS_F5210_HE_BW80_P-88_C0 | y | 5G | 1.4.1.1: Equipment.DUT.Initiate | 0 | 3 | Rx | 0 |  |  |  | 5210
| WIFI_RX_PATHLOSS_F5210_HE_BW80_P-88_C1 | WIFI_RX_PATHLOSS_F5210_HE_BW80_P-88_C1 | y | 5G | 1.4.1.1: Equipment.DUT.Initiate | 0 | 3 | Rx | 1 |  |  |  | 5210
| WIFI_RX_PATHLOSS_F5290_HE_BW80_P-88_C0 | WIFI_RX_PATHLOSS_F5290_HE_BW80_P-88_C0 | y | 5G | 1.4.1.1: Equipment.DUT.Initiate | 0 | 3 | Rx | 0 |  |  |  | 5290
| WIFI_RX_PATHLOSS_F5290_HE_BW80_P-88_C1 | WIFI_RX_PATHLOSS_F5290_HE_BW80_P-88_C1 | y | 5G | 1.4.1.1: Equipment.DUT.Initiate | 0 | 3 | Rx | 1 |  |  |  | 5290
| WIFI_RX_PATHLOSS_F5530_HE_BW80_P-88_C0 | WIFI_RX_PATHLOSS_F5530_HE_BW80_P-88_C0 | y | 5G | 1.4.1.1: Equipment.DUT.Initiate | 0 | 3 | Rx | 0 |  |  |  | 5530
| WIFI_RX_PATHLOSS_F5530_HE_BW80_P-88_C1 | WIFI_RX_PATHLOSS_F5530_HE_BW80_P-88_C1 | y | 5G | 1.4.1.1: Equipment.DUT.Initiate | 0 | 3 | Rx | 1 |  |  |  | 5530
| WIFI_RX_PATHLOSS_F5775_HE_BW80_P-88_C0 | WIFI_RX_PATHLOSS_F5775_HE_BW80_P-88_C0 | y | 5G | 1.4.1.1: Equipment.DUT.Initiate | 0 | 3 | Rx | 0 |  |  |  | 5775
| WIFI_RX_PATHLOSS_F5775_HE_BW80_P-88_C1 | WIFI_RX_PATHLOSS_F5775_HE_BW80_P-88_C1 | y | 5G | 1.4.1.1: Equipment.DUT.Initiate | 0 | 3 | Rx | 1 |  |  |  | 5775
| WIFI_RX_PATHLOSS_F5855_HE_BW80_P-88_C0 | WIFI_RX_PATHLOSS_F5855_HE_BW80_P-88_C0 | y | 5G | 1.4.1.1: Equipment.DUT.Initiate | 0 | 3 | Rx | 0 |  |  |  | 5855
| WIFI_RX_PATHLOSS_F5855_HE_BW80_P-88_C1 | WIFI_RX_PATHLOSS_F5855_HE_BW80_P-88_C1 | y | 5G | 1.4.1.1: Equipment.DUT.Initiate | 0 | 3 | Rx | 1 |  |  |  | 5855
| WIFI_RX_PATHLOSS_F5570_HE_BW160_P-83_C0 | WIFI_RX_PATHLOSS_F5570_HE_BW160_P-83_C0 | y | 5G | 1.4.1.1: Equipment.DUT.Initiate | 0 | 3 | Rx | 0 |  |  |  | 5570
| WIFI_RX_PATHLOSS_F5570_HE_BW160_P-83_C1 | WIFI_RX_PATHLOSS_F5570_HE_BW160_P-83_C1 | y | 5G | 1.4.1.1: Equipment.DUT.Initiate | 0 | 3 | Rx | 1 |  |  |  | 5570
| WIFI_RX_PATHLOSS_F2412_HE_BW20_P-90_C0 | WIFI_RX_PATHLOSS_F2412_HE_BW20_P-90_C0 | y | 2G | 1.4.1.1: Equipment.DUT.Initiate | 0 | 3 | Rx | 0 |  |  |  | 2412
| WIFI_RX_PATHLOSS_F2412_HE_BW20_P-90_C1 | WIFI_RX_PATHLOSS_F2412_HE_BW20_P-90_C1 | y | 2G | 1.4.1.1: Equipment.DUT.Initiate | 0 | 3 | Rx | 1 |  |  |  | 2412
| WIFI_RX_PATHLOSS_F2437_HE_BW20_P-90_C0 | WIFI_RX_PATHLOSS_F2437_HE_BW20_P-90_C0 | y | 2G | 1.4.1.1: Equipment.DUT.Initiate | 0 | 3 | Rx | 0 |  |  |  | 2437
| WIFI_RX_PATHLOSS_F2437_HE_BW20_P-90_C1 | WIFI_RX_PATHLOSS_F2437_HE_BW20_P-90_C1 | y | 2G | 1.4.1.1: Equipment.DUT.Initiate | 0 | 3 | Rx | 1 |  |  |  | 2437
| WIFI_RX_PATHLOSS_F2472_HE_BW20_P-90_C0 | WIFI_RX_PATHLOSS_F2472_HE_BW20_P-90_C0 | y | 2G | 1.4.1.1: Equipment.DUT.Initiate | 0 | 3 | Rx | 0 |  |  |  | 2472
| WIFI_RX_PATHLOSS_F2472_HE_BW20_P-90_C1 | WIFI_RX_PATHLOSS_F2472_HE_BW20_P-90_C1 | y | 2G | 1.4.1.1: Equipment.DUT.Initiate | 0 | 3 | Rx | 1 |  |  |  | 2472
TempSensorTest_AfterDesenseTest_WiFi | TEMP_WIFI_RXPER | TEMP_WIFI_RXPER | y | default | 3.18: Device.TemperatureSensor | 0 | 3 | OK! | root |  |  |  | luxshare_tool --get-cpuinfo temperature | root@OpenWrt:/# |  |  |  |  | 63 | C
BluetoothValidation | StartProcessATSuite | BZT_TEST_INSTRUMENT_OK |  | RestartProcess | 1.4.1.4: StartProcessATSuite | 1 | 10 | [5 empty] | E:\eero_SnowBird_P1_LUX_SRF_BZT_BTTestSuite\BTTestSuite.exe | BTTestSuite
| PassSN | BZT_TEST_INSTRUMENT_OK |  | PassSN | 1.4.2.7: PassSN | 0 | 3 | [5 empty] | 123.ini | E:\eero_SnowBird_P1_LUX_SRF_BZT_BTTestSuite\123.ini
| WaitingcsvlogBT | BZT_TEST_INSTRUMENT_OK | y | WaitingcsvlogBT | 1.4.3.6: WaitingcsvlogBT | 0 | 500 | [5 empty] | E:\eero_SnowBird_P1_LUX_SRF_BZT_BTTestSuite\log
| CompressFile | BZT_TEST_INSTRUMENT_OK |  | CompressFile | 1.4.2.3: CompressFile | 0 | 0 | [5 empty] | E:\eero_SnowBird_P1_LUX_SRF_BZT_BTTestSuite\log | ./Data\litepoint.zip
| CompressFile | BZT_TEST_INSTRUMENT_OK |  | CompressFile | 1.4.2.3: CompressFile | 0 | 0 | [5 empty] | E:\eero_SnowBird_P1_LUX_SRF_BZT_BTTestSuite\log | D:\SaveData\SN_DateTime.Now:yyyy-MM-dd_hh-mm-ss.zip
RadioValidation_Zigbee | BLE_TX_POWER_F2402 | BLE_TX_POWER_F2402 | y | BLE | 1.4.1.1: Equipment.DUT.Initiate | 0 | 3 | Tx |  |  |  |  | 2402
| BLE_TX_POWER_F2442 | BLE_TX_POWER_F2442 | y | BLE | 1.4.1.1: Equipment.DUT.Initiate | 0 | 3 | Tx |  |  |  |  | 2442
| BLE_TX_POWER_F2480 | BLE_TX_POWER_F2480 | y | BLE | 1.4.1.1: Equipment.DUT.Initiate | 0 | 3 | Tx |  |  |  |  | 2480
| BLE_TX_PATHLOSS_F2402 | BLE_TX_PATHLOSS_F2402 | y | BLE | 1.4.1.1: Equipment.DUT.Initiate | 0 | 3 | Tx |  |  |  |  | 2402
| BLE_TX_PATHLOSS_F2442 | BLE_TX_PATHLOSS_F2442 | y | BLE | 1.4.1.1: Equipment.DUT.Initiate | 0 | 3 | Tx |  |  |  |  | 2442
| BLE_TX_PATHLOSS_F2480 | BLE_TX_PATHLOSS_F2480 | y | BLE | 1.4.1.1: Equipment.DUT.Initiate | 0 | 3 | Tx |  |  |  |  | 2480
| BLE_RX_PER_F2402_P-90 | BLE_RX_PER_F2402_P-90 | y | BLE | 1.4.1.1: Equipment.DUT.Initiate | 0 | 3 | Rx |  |  |  |  | 2402
| BLE_RX_PER_F2442_P-90 | BLE_RX_PER_F2442_P-90 | y | BLE | 1.4.1.1: Equipment.DUT.Initiate | 0 | 3 | Rx |  |  |  |  | 2442
| BLE_RX_PER_F2480_P-90 | BLE_RX_PER_F2480_P-90 | y | BLE | 1.4.1.1: Equipment.DUT.Initiate | 0 | 3 | Rx |  |  |  |  | 2480
| BLE_RX_PATHLOSS_F2402_P-90 | BLE_RX_PATHLOSS_F2402_P-90 | y | BLE | 1.4.1.1: Equipment.DUT.Initiate | 0 | 3 | Rx |  |  |  |  | 2402
| BLE_RX_PATHLOSS_F2442_P-90 | BLE_RX_PATHLOSS_F2442_P-90 | y | BLE | 1.4.1.1: Equipment.DUT.Initiate | 0 | 3 | Rx |  |  |  |  | 2442
| BLE_RX_PATHLOSS_F2480_P-90 | BLE_RX_PATHLOSS_F2480_P-90 | y | BLE | 1.4.1.1: Equipment.DUT.Initiate | 0 | 3 | Rx |  |  |  |  | 2480
| ZB_TX_POWER_F2405 | ZB_TX_POWER_F2405 | y | Zigbee | 1.4.1.1: Equipment.DUT.Initiate | 0 | 3 | Tx |  |  |  |  | 2405
| ZB_TX_POWER_F2440 | ZB_TX_POWER_F2440 | y | Zigbee | 1.4.1.1: Equipment.DUT.Initiate | 0 | 3 | Tx |  |  |  |  | 2440
| ZB_TX_POWER_F2480 | ZB_TX_POWER_F2480 | y | Zigbee | 1.4.1.1: Equipment.DUT.Initiate | 0 | 3 | Tx |  |  |  |  | 2480
| ZB_TX_PATHLOSS_F2405 | ZB_TX_PATHLOSS_F2405 | y | Zigbee | 1.4.1.1: Equipment.DUT.Initiate | 0 | 3 | Tx |  |  |  |  | 2405
| ZB_TX_PATHLOSS_F2440 | ZB_TX_PATHLOSS_F2440 | y | Zigbee | 1.4.1.1: Equipment.DUT.Initiate | 0 | 3 | Tx |  |  |  |  | 2440
| ZB_TX_PATHLOSS_F2480 | ZB_TX_PATHLOSS_F2480 | y | Zigbee | 1.4.1.1: Equipment.DUT.Initiate | 0 | 3 | Tx |  |  |  |  | 2480
| ZB_RX_PER_F2405_P-96 | ZB_RX_PER_F2405_P-96 | y | Zigbee | 1.4.1.1: Equipment.DUT.Initiate | 0 | 3 | Rx |  |  |  |  | 2405
| ZB_RX_PER_F2440_P-96 | ZB_RX_PER_F2440_P-96 | y | Zigbee | 1.4.1.1: Equipment.DUT.Initiate | 0 | 3 | Rx |  |  |  |  | 2440
| ZB_RX_PER_F2480_P-96 | ZB_RX_PER_F2480_P-96 | y | Zigbee | 1.4.1.1: Equipment.DUT.Initiate | 0 | 3 | Rx |  |  |  |  | 2480
| ZB_RX_PATHLOSS_F2405_P-96 | ZB_RX_PATHLOSS_F2405_P-96 | y | Zigbee | 1.4.1.1: Equipment.DUT.Initiate | 0 | 3 | Rx |  |  |  |  | 2405
| ZB_RX_PATHLOSS_F2440_P-96 | ZB_RX_PATHLOSS_F2440_P-96 | y | Zigbee | 1.4.1.1: Equipment.DUT.Initiate | 0 | 3 | Rx |  |  |  |  | 2440
| ZB_RX_PATHLOSS_F2480_P-96 | ZB_RX_PATHLOSS_F2480_P-96 | y | Zigbee | 1.4.1.1: Equipment.DUT.Initiate | 0 | 3 | Rx |  |  |  |  | 2480
| TEMP_LOAD_WIFI_RADIO_2G | TEMP_LOAD_WIFI_RADIO_2G | y | TempSensorTest_After | 3.18: Device.TemperatureSensor | 3 | 10 | temperature: | , |  |  |  | thermaltool -i wifi0 -get ¦ grep "temperature" | root@OpenWrt:/#
| TEMP_LOAD_WIFI_RADIO_5G | TEMP_LOAD_WIFI_RADIO_5G | y | TempSensorTest_After | 3.18: Device.TemperatureSensor | 3 | 10 | temperature: | , |  |  |  | thermaltool -i wifi1 -get ¦ grep "temperature" | root@OpenWrt:/#
DisableWifi | DISABLE_WIFI | DISABLE_WIFI |  | default | 3.16.3.2: Device.WiFiRadio.BothRadios.Disable | 0 | 3 | [5 empty] | killall ftm | root@OpenWrt:/#
| DISABLE_WIFI | DISABLE_WIFI |  | default | 3.16.3.2: Device.WiFiRadio.BothRadios.Disable | 0 | 3 | [5 empty] | /etc/init.d/ftm stop | root@OpenWrt:/#
| DISABLE_WIFI | DISABLE_WIFI |  | default | 3.16.3.2: Device.WiFiRadio.BothRadios.Disable | 0 | 3 | [5 empty] | killall diag_socket_app | root@OpenWrt:/#
| DISABLE_WIFI | DISABLE_WIFI |  | default | 3.16.3.2: Device.WiFiRadio.BothRadios.Disable | 0 | 10 | [5 empty] | wifi down | root@OpenWrt:/#
SetIPAddress | GetMesIP | SET_IP |  | GetMesIP | 7.9: Linux.SetIPAdress
| SET_IP | SET_IP | y | SetIpaddrEnv | 7.9: Linux.SetIPAdress | 0 | 10 | [5 empty] | luxsetip <DUTMesIP> 255.0.0.0 | OK!
EnableWifiDownloadEnv | EnableWifiDownloadEnv | EnableWifiDownloadEnv | y | default | 7.3: Linux.WriteMMC | 0 | 3 | [5 empty] | fw_setenv bootargs "console=ttyMSM0,115200n8" && fw_printenv bootargs | root@OpenWrt:/# | console=ttyMSM0,115200n8
SetBootcmdToDHCP | bootcmd | BOOT_SETUP |  | SetDHCP | 7.13: Linux.SetEnvVar | 0 | 3 | [5 empty] | fw_setenv bootcmd 'sleep 3 && dhcp && bootm' | root@OpenWrt:/#
| Checkbootcmd | BOOT_SETUP |  | SetDHCP | 7.13: Linux.SetEnvVar | 0 | 3 | [5 empty] | fw_printenv bootcmd | root@OpenWrt:/# | bootcmd=sleep 3 && dhcp && bootm
| bootfile | BOOT_SETUP |  | SetDHCP | 7.13: Linux.SetEnvVar | 0 | 3 | [5 empty] | fw_setenv bootfile snowbird-test-image | root@OpenWrt:/#
| Checkbootfile | BOOT_SETUP |  | SetDHCP | 7.13: Linux.SetEnvVar | 0 | 3 | [5 empty] | fw_printenv bootfile | root@OpenWrt:/# | bootfile=snowbird-test-image
| revert_mode | BOOT_SETUP |  | SetDHCP | 7.13: Linux.SetEnvVar | 0 | 3 | [5 empty] | fw_setenv revert_mode dhcp | root@OpenWrt:/#
| Checkmode | BOOT_SETUP |  | SetDHCP | 7.13: Linux.SetEnvVar | 0 | 3 | [5 empty] | fw_printenv revert_mode | root@OpenWrt:/# | revert_mode=dhcp
| WriteMACDHCP | BOOT_SETUP |  | SetDHCP | 7.13: Linux.SetEnvVar | 0 | 3 | [5 empty] | fw_setenv ethaddr <MesMac> | root@OpenWrt:/#
| BOOT_SETUP | BOOT_SETUP | y | SetDHCP | 7.13: Linux.SetEnvVar | 3 | 3 | ethaddr= | root |  |  |  | fw_printenv ethaddr | root@OpenWrt:/# |  |  | <MesMac> | [6 empty] | <MesMac>
| set_lux_test_image_version1 | BOOT_SETUP |  | SetDHCP | 7.13: Linux.SetEnvVar | 0 | 3 | [5 empty] | fw_setenv lux_test_image_version $(luxshare_tool -v sw ¦ cut -d! -f2) | root@OpenWrt:/#
| set_lux_test_image_version2 | BOOT_SETUP |  | SetDHCP | 7.13: Linux.SetEnvVar | 0 | 3 | [5 empty] | fw_printenv | root@OpenWrt:/#
| Kill_wifi_ATE | BZT_TEST_INSTRUMENT_OK |  | KillProcessNoRes | 1.4.1.6: Kill_wifi_ATE | 1 | 3 | [5 empty] | QCATestSuite
| Kill_bt_ATE | WIFI_TEST_INSTRUMENT_OK |  | KillProcessNoRes | 1.4.1.5: Kill_bt_ATE | 1 | 3 | [5 empty] | BTTestSuite

## MBFT(20231031)
SeqName | ItemName | EeroName | Json | TestKeyword | ErrorCode | RetryTimes | TimeOut | SubStr1 | SubStr2 | IfElse | For | Mode | ComdOrParam | ExpectStr | CheckStr1 | CheckStr2 | Spec | Limit_min | Limit_max | Unit | ByPassFail | FTC | MES_var | SpecStatic | NoContain
VerifySFIS | CreateZipFile | VERIFYSFIS |  | CreateZipFile | 15.2: ShopFloor.WrongStation | 0 | 10 | [5 empty] | Data\litepoint.zip
| CheckEeroTest | VERIFYSFIS |  | CheckEeroTest | 15.2: ShopFloor.WrongStation | 0 | 10
| Checkroute | VERIFYSFIS |  | Checkroute | 15.5: ShopFloor.Repair 15.1: ShopFloor.Communication 15.2: ShopFloor.WrongStation | 0 | 10
| GetWorkOrder | VERIFYSFIS |  | GetWorkOrder | 15.1: ShopFloor.Communication | 0 | 0
| CheckEeroABA | VERIFYSFIS |  | CheckEeroABA | 15.9: ShopFloor.ABXRetestError | 0 | 10
| VERIFYSFIS | VERIFYSFIS | y | GetPcbaErroMessage | 15.1: ShopFloor.Communication | 0 | 0
PingDUT | FIXTURE_CLOSE | FIXTURE_CLOSE | y | ThreadSleep | 1.11.5: Equipment.FixtureMCU.InsertIOBlock | [7 empty] | 5
| DUT_PING | DUT_PING | y | PingDUT | 1.4.1: Equipment.DUT.Ping | 2 | 15 | [5 empty] | 192.168.1.1
TelnetDUT | DUT_TELNET | DUT_TELNET | y | WaitForTelnet | 4.3: Network.Telnet | 2 | 5
VerifyDUT | VeritfyDUTMAC | DUT_OK |  | default | 9.7: ProcessControl.MACMismatch | 0 | 3 | mac= | root |  |  |  | fw_printenv mac | root@OpenWrt:/# |  |  | <MesMac> | [6 empty] | <MesMac>
| VeritfyDUTSN | DUT_OK | y | VeritfyDUTSN | 9.14: ProcessControl.InvalidSerial | 0 | 3 | serial= | root |  |  |  | fw_printenv serial | root@OpenWrt:/# |  |  | <SN> | [6 empty] | <SN>
ReadLuxQsdkVersion | ReadLuxQsdkVersion | TEST_IMAGE_VERSION | y | default | 17.9: Version.TestImage | 0 | 2 | OK! | root |  |  |  | luxshare_tool -v sw | root@OpenWrt:/# |  |  | <QSDKVER> | [5 empty] | FW_REVISION | <QSDKVER>
TempSensorTest_AfterBoot | TEMP_BOOT | TEMP_BOOT | y | TempSensorTest_After | 3.18: Device.TemperatureSensor | 0 | 3 | temp | root |  |  |  | cat /sys/class/thermal/thermal_zone3/temp | root@OpenWrt:/# |  |  |  |  | 63 | C |  |  | Temp_AfterBoot
SubsystemTest | LED_MODEL | LED_MODEL | y | default | 17.8: Version.LED | 0 | 3 | name | root |  |  |  | cat /sys/bus/i2c/devices/i2c-0/0-0030/name | root@OpenWrt:/# |  |  | lp5562¦ktd2027 | [5 empty] | LED_MODEL
| PHY_STATUS | PHY_STATUS | y | default | 17.1: Version.Switch | 2 | 3 | qca probe | phy driver |  |  |  | dmesg ¦ grep qca808x ¦ head -1 ¦ cut -d : -f 3 | root@OpenWrt:/# |  |  | qca808x | [5 empty] | PHY_STATUS
| MMC_MODEL | MMC_MODEL | y | default | 17.3: Version.MMC | 0 | 3 | {print $5}' | root |  |  |  | dmesg ¦ grep 'mmcblk0' ¦ head -1 ¦ awk '{print $5}' | root@OpenWrt:/# |  |  | JS04AC¦8GUF4R | [5 empty] | EMMC_VENDOR
| FUSB_STATUS | FUSB_STATUS | y | default | 17.7: Version.CCG | 0 | 3 | 37 | root |  |  |  | luxshare_tool --get-gpio 37 | root@OpenWrt:/# |  |  | OK!10¦OK!11 | [5 empty] | FUSB_STATUS
LoadBZTDriver | LoadBZTFirmware | LOAD_BZT |  | default | 3.16.3.1: Device.WiFiRadio.BothRadios.Enable | 0 | 30 | [5 empty] | QorvoFirmwareUpdater /lib/firmware/qorvo/Firmware_QPG7015M/Firmware_QPG7015M.hex | root@OpenWrt:/# | update SUCCEEDED
| QorvoPTC | LOAD_BZT | y | default | 3.16.3.1: Device.WiFiRadio.BothRadios.Enable | 0 | 30 | [5 empty] | QorvoPTC& | root@OpenWrt:/#
LoadWiFiDrivers | LOAD_WIFI | LOAD_WIFI | y | default | 3.16.3.1: Device.WiFiRadio.BothRadios.Enable | 0 | 50 | [5 empty] | wifi config > /dev/null | root@OpenWrt:/#
| ThreadSleep | FIXTURE_CLOSE |  | ThreadSleep | 3.16.3.1: Device.WiFiRadio.BothRadios.Enable | [7 empty] | 3
SpruceCanCommunicateTest | SPRUCE_CHECK | SPRUCE_CHECK | y | default | 3.4.2: Device.Radio.Spruce | 0 | 20 | [5 empty] | dmesg ¦ grep "FW ready received for device 0x1109" | root@OpenWrt:/# | FW ready received for device 0x1109
| Kill_wifi_ATE | BZT_TEST_INSTRUMENT_OK |  | KillProcessNoRes | 1.4.1.6: Kill_wifi_ATE | 1 | 3 | [5 empty] | ATSuite
TestClearBefore | ClearDirectoryLog | WIFI_TEST_INSTRUMENT_OK |  | ClearDirectory | 1.4.3.1: ClearDirectoryLog | 1 | 3 | [5 empty] | D:\log
| ClearDirectoryATELog | WIFI_TEST_INSTRUMENT_OK |  | ClearDirectory | 1.4.3.3: ClearDirectoryATELog | 1 | 3 | [5 empty] | E:\Eero_SnowBird_P1_LUX_MBFT_WIFI_ATSuite\release\log
| ClearDirectoryData | WIFI_TEST_INSTRUMENT_OK |  | ClearDirectory | 1.4.3.4: ClearDirectoryData | 1 | 3 | [5 empty] | ./Data
| ClearDirectoryBtLog | BZT_TEST_INSTRUMENT_OK |  | ClearDirectory | 1.4.2.1: ClearDirectoryBtLog | 1 | 3 | [5 empty] | E:\eero_SnowBird_P1_LUX_MBFT_BZT_BTTestSuite\log
| CopyConfig | WIFI_TEST_INSTRUMENT_OK |  | CopyMBFTConfig | 1.4.1.7: CopyConfig | 1 | 10 | [5 empty] | E:\Eero_SnowBird_P1_LUX_MBFT_WIFI_ATSuite | E:\Eero_SnowBird_P1_LUX_MBFT_WIFI_ATSuite\release\Setup
| Kill_bt_ATE | WIFI_TEST_INSTRUMENT_OK |  | KillProcessNoRes | 1.4.1.5: Kill_bt_ATE | 1 | 3 | [5 empty] | BTTestSuiteRD
| StartProcessATSuite | WIFI_TEST_INSTRUMENT_OK |  | RestartProcess | 1.4.1.4: StartProcessATSuite | 1 | 10 | [5 empty] | E:\Eero_SnowBird_P1_LUX_MBFT_WIFI_ATSuite\release\ATSuite.exe | ATSuite
| PassSN | WIFI_TEST_INSTRUMENT_OK |  | PassSN | 1.4.2.7: PassSN | 0 | 3 | [5 empty] | 123.ini | E:\Eero_SnowBird_P1_LUX_MBFT_WIFI_ATSuite\release\123.ini
| WIFI_TEST_INSTRUMENT_OK | WIFI_TEST_INSTRUMENT_OK | y | Waitingcsvlog | 1.12.3.3: Equipment.LitePoint.Controller.NoPathLossFile | 0 | 25000 | [5 empty] | D:\log | [8 empty] | 0
| CompressFile | WIFI_TEST_INSTRUMENT_OK |  | CompressFile | 1.4.2.3: CompressFile | 0 | 0 | [5 empty] | E:\Eero_SnowBird_P1_LUX_MBFT_WIFI_ATSuite\release\log | ./Data\litepoint.zip
| CompressFile | WIFI_TEST_INSTRUMENT_OK |  | CompressFile | 1.4.2.3: CompressFile | 0 | 0 | [5 empty] | E:\Eero_SnowBird_P1_LUX_MBFT_WIFI_ATSuite\release\log | D:\SaveData\SN_DateTime.Now:yyyy-MM-dd_hh-mm-ss.zip
| Kill_wifi_ATE | BZT_TEST_INSTRUMENT_OK |  | KillProcessNoRes | 1.4.1.6: Kill_wifi_ATE | 1 | 3 | [5 empty] | ATSuite
| IQXEL_MODEL | IQXEL_MODEL | y | GetIQXInfo | 1.4.2.4: IQXEL_MODEL | 0 | 0 | [5 empty] | MODEL
| IQXEL_SN | IQXEL_SN | y | GetIQXInfo | 1.4.2.5: IQXEL_SN | 0 | 0 | [5 empty] | SN
RadioCalibration_5G | WIFI_5G_XTAL_CAL | WIFI_5G_XTAL_CAL | y | 5G_Calibration | 1.4.1.1: Equipment.DUT.Initiate | 0 | 3 | Calibration | 0 |  |  |  | 5825
| WIFI_5G_TX_CAL | WIFI_5G_TX_CAL | y | 5G_Calibration | 1.4.1.1: Equipment.DUT.Initiate | 0 | 3 | Calibration | 0 |  |  |  | 5825
| WIFI_5G_RX_CAL | WIFI_5G_RX_CAL | y | 5G_Calibration | 1.4.1.1: Equipment.DUT.Initiate | 0 | 3 | Calibration | 1 |  |  |  | 5825
RadioValidation_5G | WIFI_TX_POWER_F5180_HE_BW20_MCS0_C0 | WIFI_TX_POWER_F5180_HE_BW20_MCS0_C0 | y | 5G_RadioValidation | 1.4.1.1: Equipment.DUT.Initiate | 0 | 3 | Tx | 0 |  |  |  | 5180 | HE_SU-MCS0
| WIFI_TX_POWER_F5180_HE_BW20_MCS0_C1 | WIFI_TX_POWER_F5180_HE_BW20_MCS0_C1 | y | 5G_RadioValidation | 1.4.1.1: Equipment.DUT.Initiate | 0 | 3 | Tx | 1 |  |  |  | 5180 | HE_SU-MCS0
| WIFI_TX_POWER_F5500_HE_BW20_MCS0_C0 | WIFI_TX_POWER_F5500_HE_BW20_MCS0_C0 | y | 5G_RadioValidation | 1.4.1.1: Equipment.DUT.Initiate | 0 | 3 | Tx | 0 |  |  |  | 5500 | HE_SU-MCS0
| WIFI_TX_POWER_F5500_HE_BW20_MCS0_C1 | WIFI_TX_POWER_F5500_HE_BW20_MCS0_C1 | y | 5G_RadioValidation | 1.4.1.1: Equipment.DUT.Initiate | 0 | 3 | Tx | 1 |  |  |  | 5500 | HE_SU-MCS0
| WIFI_TX_POWER_F5745_HE_BW20_MCS0_C0 | WIFI_TX_POWER_F5745_HE_BW20_MCS0_C0 | y | 5G_RadioValidation | 1.4.1.1: Equipment.DUT.Initiate | 0 | 3 | Tx | 0 |  |  |  | 5745 | HE_SU-MCS0
| WIFI_TX_POWER_F5745_HE_BW20_MCS0_C1 | WIFI_TX_POWER_F5745_HE_BW20_MCS0_C1 | y | 5G_RadioValidation | 1.4.1.1: Equipment.DUT.Initiate | 0 | 3 | Tx | 1 |  |  |  | 5745 | HE_SU-MCS0
| WIFI_TX_POWER_F5885_HE_BW20_MCS0_C0 | WIFI_TX_POWER_F5885_HE_BW20_MCS0_C0 | y | 5G_RadioValidation | 1.4.1.1: Equipment.DUT.Initiate | 0 | 3 | Tx | 0 |  |  |  | 5885 | HE_SU-MCS0
| WIFI_TX_POWER_F5885_HE_BW20_MCS0_C1 | WIFI_TX_POWER_F5885_HE_BW20_MCS0_C1 | y | 5G_RadioValidation | 1.4.1.1: Equipment.DUT.Initiate | 0 | 3 | Tx | 1 |  |  |  | 5885 | HE_SU-MCS0
| WIFI_TX_POWER_F5180_HE_BW20_MCS7_C0 | WIFI_TX_POWER_F5180_HE_BW20_MCS7_C0 | y | 5G_RadioValidation | 1.4.1.1: Equipment.DUT.Initiate | 0 | 3 | Tx | 0 |  |  |  | 5180 | HE_SU-MCS7
| WIFI_TX_POWER_F5180_HE_BW20_MCS7_C1 | WIFI_TX_POWER_F5180_HE_BW20_MCS7_C1 | y | 5G_RadioValidation | 1.4.1.1: Equipment.DUT.Initiate | 0 | 3 | Tx | 1 |  |  |  | 5180 | HE_SU-MCS7
| WIFI_TX_POWER_F5500_HE_BW20_MCS7_C0 | WIFI_TX_POWER_F5500_HE_BW20_MCS7_C0 | y | 5G_RadioValidation | 1.4.1.1: Equipment.DUT.Initiate | 0 | 3 | Tx | 0 |  |  |  | 5500 | HE_SU-MCS7
| WIFI_TX_POWER_F5500_HE_BW20_MCS7_C1 | WIFI_TX_POWER_F5500_HE_BW20_MCS7_C1 | y | 5G_RadioValidation | 1.4.1.1: Equipment.DUT.Initiate | 0 | 3 | Tx | 1 |  |  |  | 5500 | HE_SU-MCS7
| WIFI_TX_POWER_F5745_HE_BW20_MCS7_C0 | WIFI_TX_POWER_F5745_HE_BW20_MCS7_C0 | y | 5G_RadioValidation | 1.4.1.1: Equipment.DUT.Initiate | 0 | 3 | Tx | 0 |  |  |  | 5745 | HE_SU-MCS7
| WIFI_TX_POWER_F5745_HE_BW20_MCS7_C1 | WIFI_TX_POWER_F5745_HE_BW20_MCS7_C1 | y | 5G_RadioValidation | 1.4.1.1: Equipment.DUT.Initiate | 0 | 3 | Tx | 1 |  |  |  | 5745 | HE_SU-MCS7
| WIFI_TX_POWER_F5885_HE_BW20_MCS7_C0 | WIFI_TX_POWER_F5885_HE_BW20_MCS7_C0 | y | 5G_RadioValidation | 1.4.1.1: Equipment.DUT.Initiate | 0 | 3 | Tx | 0 |  |  |  | 5885 | HE_SU-MCS7
| WIFI_TX_POWER_F5885_HE_BW20_MCS7_C1 | WIFI_TX_POWER_F5885_HE_BW20_MCS7_C1 | y | 5G_RadioValidation | 1.4.1.1: Equipment.DUT.Initiate | 0 | 3 | Tx | 1 |  |  |  | 5885 | HE_SU-MCS7
| WIFI_TX_POWER_F5745_EHT_BW20_MCS13_C0 | WIFI_TX_POWER_F5745_EHT_BW20_MCS13_C0 | y | 5G_RadioValidation | 1.4.1.1: Equipment.DUT.Initiate | 0 | 3 | Tx | 0 |  |  |  | 5745 | EHT_MU-MCS13
| WIFI_TX_POWER_F5745_EHT_BW20_MCS13_C1 | WIFI_TX_POWER_F5745_EHT_BW20_MCS13_C1 | y | 5G_RadioValidation | 1.4.1.1: Equipment.DUT.Initiate | 0 | 3 | Tx | 1 |  |  |  | 5745 | EHT_MU-MCS13
| WIFI_TX_POWER_F5250_EHT_BW160_MCS13_C0 | WIFI_TX_POWER_F5250_EHT_BW160_MCS13_C0 | y | 5G_RadioValidation | 1.4.1.1: Equipment.DUT.Initiate | 0 | 3 | Tx | 0 |  |  |  | 5250 | EHT_MU-MCS13
| WIFI_TX_POWER_F5250_EHT_BW160_MCS13_C1 | WIFI_TX_POWER_F5250_EHT_BW160_MCS13_C1 | y | 5G_RadioValidation | 1.4.1.1: Equipment.DUT.Initiate | 0 | 3 | Tx | 1 |  |  |  | 5250 | EHT_MU-MCS13
| WIFI_TX_POWER_F5570_EHT_BW160_MCS13_C0 | WIFI_TX_POWER_F5570_EHT_BW160_MCS13_C0 | y | 5G_RadioValidation | 1.4.1.1: Equipment.DUT.Initiate | 0 | 3 | Tx | 0 |  |  |  | 5570 | EHT_MU-MCS13
| WIFI_TX_POWER_F5570_EHT_BW160_MCS13_C1 | WIFI_TX_POWER_F5570_EHT_BW160_MCS13_C1 | y | 5G_RadioValidation | 1.4.1.1: Equipment.DUT.Initiate | 0 | 3 | Tx | 1 |  |  |  | 5570 | EHT_MU-MCS13
| WIFI_TX_POWER_F5815_EHT_BW160_MCS13_C0 | WIFI_TX_POWER_F5815_EHT_BW160_MCS13_C0 | y | 5G_RadioValidation | 1.4.1.1: Equipment.DUT.Initiate | 0 | 3 | Tx | 0 |  |  |  | 5815 | EHT_MU-MCS13
| WIFI_TX_POWER_F5815_EHT_BW160_MCS13_C1 | WIFI_TX_POWER_F5815_EHT_BW160_MCS13_C1 | y | 5G_RadioValidation | 1.4.1.1: Equipment.DUT.Initiate | 0 | 3 | Tx | 1 |  |  |  | 5815 | EHT_MU-MCS13
| WIFI_TX_POWER_F5690_EHT_BW240_MCS13_C0 | WIFI_TX_POWER_F5690_EHT_BW240_MCS13_C0 | y | 5G_RadioValidation | 1.4.1.1: Equipment.DUT.Initiate | 0 | 3 | Tx | 0 |  |  |  | 5690 | EHT_MU-MCS13
| WIFI_TX_POWER_F5690_EHT_BW240_MCS13_C1 | WIFI_TX_POWER_F5690_EHT_BW240_MCS13_C1 | y | 5G_RadioValidation | 1.4.1.1: Equipment.DUT.Initiate | 0 | 3 | Tx | 1 |  |  |  | 5690 | EHT_MU-MCS13
| WIFI_TX_EVM_F5180_HE_BW20_MCS0_C0 | WIFI_TX_EVM_F5180_HE_BW20_MCS0_C0 | y | 5G_RadioValidation | 1.4.1.1: Equipment.DUT.Initiate | 0 | 3 | Tx | 0 |  |  |  | 5180 | HE_SU-MCS0
| WIFI_TX_EVM_F5180_HE_BW20_MCS0_C1 | WIFI_TX_EVM_F5180_HE_BW20_MCS0_C1 | y | 5G_RadioValidation | 1.4.1.1: Equipment.DUT.Initiate | 0 | 3 | Tx | 1 |  |  |  | 5180 | HE_SU-MCS0
| WIFI_TX_EVM_F5500_HE_BW20_MCS0_C0 | WIFI_TX_EVM_F5500_HE_BW20_MCS0_C0 | y | 5G_RadioValidation | 1.4.1.1: Equipment.DUT.Initiate | 0 | 3 | Tx | 0 |  |  |  | 5500 | HE_SU-MCS0
| WIFI_TX_EVM_F5500_HE_BW20_MCS0_C1 | WIFI_TX_EVM_F5500_HE_BW20_MCS0_C1 | y | 5G_RadioValidation | 1.4.1.1: Equipment.DUT.Initiate | 0 | 3 | Tx | 1 |  |  |  | 5500 | HE_SU-MCS0
| WIFI_TX_EVM_F5745_HE_BW20_MCS0_C0 | WIFI_TX_EVM_F5745_HE_BW20_MCS0_C0 | y | 5G_RadioValidation | 1.4.1.1: Equipment.DUT.Initiate | 0 | 3 | Tx | 0 |  |  |  | 5745 | HE_SU-MCS0
| WIFI_TX_EVM_F5745_HE_BW20_MCS0_C1 | WIFI_TX_EVM_F5745_HE_BW20_MCS0_C1 | y | 5G_RadioValidation | 1.4.1.1: Equipment.DUT.Initiate | 0 | 3 | Tx | 1 |  |  |  | 5745 | HE_SU-MCS0
| WIFI_TX_EVM_F5885_HE_BW20_MCS0_C0 | WIFI_TX_EVM_F5885_HE_BW20_MCS0_C0 | y | 5G_RadioValidation | 1.4.1.1: Equipment.DUT.Initiate | 0 | 3 | Tx | 0 |  |  |  | 5885 | HE_SU-MCS0
| WIFI_TX_EVM_F5885_HE_BW20_MCS0_C1 | WIFI_TX_EVM_F5885_HE_BW20_MCS0_C1 | y | 5G_RadioValidation | 1.4.1.1: Equipment.DUT.Initiate | 0 | 3 | Tx | 1 |  |  |  | 5885 | HE_SU-MCS0
| WIFI_TX_EVM_F5180_HE_BW20_MCS7_C0 | WIFI_TX_EVM_F5180_HE_BW20_MCS7_C0 | y | 5G_RadioValidation | 1.4.1.1: Equipment.DUT.Initiate | 0 | 3 | Tx | 0 |  |  |  | 5180 | HE_SU-MCS7
| WIFI_TX_EVM_F5180_HE_BW20_MCS7_C1 | WIFI_TX_EVM_F5180_HE_BW20_MCS7_C1 | y | 5G_RadioValidation | 1.4.1.1: Equipment.DUT.Initiate | 0 | 3 | Tx | 1 |  |  |  | 5180 | HE_SU-MCS7
| WIFI_TX_EVM_F5500_HE_BW20_MCS7_C0 | WIFI_TX_EVM_F5500_HE_BW20_MCS7_C0 | y | 5G_RadioValidation | 1.4.1.1: Equipment.DUT.Initiate | 0 | 3 | Tx | 0 |  |  |  | 5500 | HE_SU-MCS7
| WIFI_TX_EVM_F5500_HE_BW20_MCS7_C1 | WIFI_TX_EVM_F5500_HE_BW20_MCS7_C1 | y | 5G_RadioValidation | 1.4.1.1: Equipment.DUT.Initiate | 0 | 3 | Tx | 1 |  |  |  | 5500 | HE_SU-MCS7
| WIFI_TX_EVM_F5745_HE_BW20_MCS7_C0 | WIFI_TX_EVM_F5745_HE_BW20_MCS7_C0 | y | 5G_RadioValidation | 1.4.1.1: Equipment.DUT.Initiate | 0 | 3 | Tx | 0 |  |  |  | 5745 | HE_SU-MCS7
| WIFI_TX_EVM_F5745_HE_BW20_MCS7_C1 | WIFI_TX_EVM_F5745_HE_BW20_MCS7_C1 | y | 5G_RadioValidation | 1.4.1.1: Equipment.DUT.Initiate | 0 | 3 | Tx | 1 |  |  |  | 5745 | HE_SU-MCS7
| WIFI_TX_EVM_F5885_HE_BW20_MCS7_C0 | WIFI_TX_EVM_F5885_HE_BW20_MCS7_C0 | y | 5G_RadioValidation | 1.4.1.1: Equipment.DUT.Initiate | 0 | 3 | Tx | 0 |  |  |  | 5885 | HE_SU-MCS7
| WIFI_TX_EVM_F5885_HE_BW20_MCS7_C1 | WIFI_TX_EVM_F5885_HE_BW20_MCS7_C1 | y | 5G_RadioValidation | 1.4.1.1: Equipment.DUT.Initiate | 0 | 3 | Tx | 1 |  |  |  | 5885 | HE_SU-MCS7
| WIFI_TX_EVM_F5745_EHT_BW20_MCS13_C0 | WIFI_TX_EVM_F5745_EHT_BW20_MCS13_C0 | y | 5G_RadioValidation | 1.4.1.1: Equipment.DUT.Initiate | 0 | 3 | Tx | 0 |  |  |  | 5745 | EHT_MU-MCS13
| WIFI_TX_EVM_F5745_EHT_BW20_MCS13_C1 | WIFI_TX_EVM_F5745_EHT_BW20_MCS13_C1 | y | 5G_RadioValidation | 1.4.1.1: Equipment.DUT.Initiate | 0 | 3 | Tx | 1 |  |  |  | 5745 | EHT_MU-MCS13
| WIFI_TX_EVM_F5250_EHT_BW160_MCS13_C0 | WIFI_TX_EVM_F5250_EHT_BW160_MCS13_C0 | y | 5G_RadioValidation | 1.4.1.1: Equipment.DUT.Initiate | 0 | 3 | Tx | 0 |  |  |  | 5250 | EHT_MU-MCS13
| WIFI_TX_EVM_F5250_EHT_BW160_MCS13_C1 | WIFI_TX_EVM_F5250_EHT_BW160_MCS13_C1 | y | 5G_RadioValidation | 1.4.1.1: Equipment.DUT.Initiate | 0 | 3 | Tx | 1 |  |  |  | 5250 | EHT_MU-MCS13
| WIFI_TX_EVM_F5570_EHT_BW160_MCS13_C0 | WIFI_TX_EVM_F5570_EHT_BW160_MCS13_C0 | y | 5G_RadioValidation | 1.4.1.1: Equipment.DUT.Initiate | 0 | 3 | Tx | 0 |  |  |  | 5570 | EHT_MU-MCS13
| WIFI_TX_EVM_F5570_EHT_BW160_MCS13_C1 | WIFI_TX_EVM_F5570_EHT_BW160_MCS13_C1 | y | 5G_RadioValidation | 1.4.1.1: Equipment.DUT.Initiate | 0 | 3 | Tx | 1 |  |  |  | 5570 | EHT_MU-MCS13
| WIFI_TX_EVM_F5815_EHT_BW160_MCS13_C0 | WIFI_TX_EVM_F5815_EHT_BW160_MCS13_C0 | y | 5G_RadioValidation | 1.4.1.1: Equipment.DUT.Initiate | 0 | 3 | Tx | 0 |  |  |  | 5815 | EHT_MU-MCS13
| WIFI_TX_EVM_F5815_EHT_BW160_MCS13_C1 | WIFI_TX_EVM_F5815_EHT_BW160_MCS13_C1 | y | 5G_RadioValidation | 1.4.1.1: Equipment.DUT.Initiate | 0 | 3 | Tx | 1 |  |  |  | 5815 | EHT_MU-MCS13
| WIFI_TX_EVM_F5690_EHT_BW240_MCS13_C0 | WIFI_TX_EVM_F5690_EHT_BW240_MCS13_C0 | y | 5G_RadioValidation | 1.4.1.1: Equipment.DUT.Initiate | 0 | 3 | Tx | 0 |  |  |  | 5690 | EHT_MU-MCS13
| WIFI_TX_EVM_F5690_EHT_BW240_MCS13_C1 | WIFI_TX_EVM_F5690_EHT_BW240_MCS13_C1 | y | 5G_RadioValidation | 1.4.1.1: Equipment.DUT.Initiate | 0 | 3 | Tx | 1 |  |  |  | 5690 | EHT_MU-MCS13
| WIFI_TX_FREQERR_F5180_HE_BW20_MCS0_C0 | WIFI_TX_FREQERR_F5180_HE_BW20_MCS0_C0 | y | 5G_RadioValidation | 1.4.1.1: Equipment.DUT.Initiate | 0 | 3 | Tx | 0 |  |  |  | 5180 | HE_SU-MCS0
| WIFI_TX_FREQERR_F5180_HE_BW20_MCS0_C1 | WIFI_TX_FREQERR_F5180_HE_BW20_MCS0_C1 | y | 5G_RadioValidation | 1.4.1.1: Equipment.DUT.Initiate | 0 | 3 | Tx | 1 |  |  |  | 5180 | HE_SU-MCS0
| WIFI_TX_FREQERR_F5500_HE_BW20_MCS0_C0 | WIFI_TX_FREQERR_F5500_HE_BW20_MCS0_C0 | y | 5G_RadioValidation | 1.4.1.1: Equipment.DUT.Initiate | 0 | 3 | Tx | 0 |  |  |  | 5500 | HE_SU-MCS0
| WIFI_TX_FREQERR_F5500_HE_BW20_MCS0_C1 | WIFI_TX_FREQERR_F5500_HE_BW20_MCS0_C1 | y | 5G_RadioValidation | 1.4.1.1: Equipment.DUT.Initiate | 0 | 3 | Tx | 1 |  |  |  | 5500 | HE_SU-MCS0
| WIFI_TX_FREQERR_F5745_HE_BW20_MCS0_C0 | WIFI_TX_FREQERR_F5745_HE_BW20_MCS0_C0 | y | 5G_RadioValidation | 1.4.1.1: Equipment.DUT.Initiate | 0 | 3 | Tx | 0 |  |  |  | 5745 | HE_SU-MCS0
| WIFI_TX_FREQERR_F5745_HE_BW20_MCS0_C1 | WIFI_TX_FREQERR_F5745_HE_BW20_MCS0_C1 | y | 5G_RadioValidation | 1.4.1.1: Equipment.DUT.Initiate | 0 | 3 | Tx | 1 |  |  |  | 5745 | HE_SU-MCS0
| WIFI_TX_FREQERR_F5885_HE_BW20_MCS0_C0 | WIFI_TX_FREQERR_F5885_HE_BW20_MCS0_C0 | y | 5G_RadioValidation | 1.4.1.1: Equipment.DUT.Initiate | 0 | 3 | Tx | 0 |  |  |  | 5885 | HE_SU-MCS0
| WIFI_TX_FREQERR_F5885_HE_BW20_MCS0_C1 | WIFI_TX_FREQERR_F5885_HE_BW20_MCS0_C1 | y | 5G_RadioValidation | 1.4.1.1: Equipment.DUT.Initiate | 0 | 3 | Tx | 1 |  |  |  | 5885 | HE_SU-MCS0
| WIFI_TX_FREQERR_F5180_HE_BW20_MCS7_C0 | WIFI_TX_FREQERR_F5180_HE_BW20_MCS7_C0 | y | 5G_RadioValidation | 1.4.1.1: Equipment.DUT.Initiate | 0 | 3 | Tx | 0 |  |  |  | 5180 | HE_SU-MCS7
| WIFI_TX_FREQERR_F5180_HE_BW20_MCS7_C1 | WIFI_TX_FREQERR_F5180_HE_BW20_MCS7_C1 | y | 5G_RadioValidation | 1.4.1.1: Equipment.DUT.Initiate | 0 | 3 | Tx | 1 |  |  |  | 5180 | HE_SU-MCS7
| WIFI_TX_FREQERR_F5500_HE_BW20_MCS7_C0 | WIFI_TX_FREQERR_F5500_HE_BW20_MCS7_C0 | y | 5G_RadioValidation | 1.4.1.1: Equipment.DUT.Initiate | 0 | 3 | Tx | 0 |  |  |  | 5500 | HE_SU-MCS7
| WIFI_TX_FREQERR_F5500_HE_BW20_MCS7_C1 | WIFI_TX_FREQERR_F5500_HE_BW20_MCS7_C1 | y | 5G_RadioValidation | 1.4.1.1: Equipment.DUT.Initiate | 0 | 3 | Tx | 1 |  |  |  | 5500 | HE_SU-MCS7
| WIFI_TX_FREQERR_F5745_HE_BW20_MCS7_C0 | WIFI_TX_FREQERR_F5745_HE_BW20_MCS7_C0 | y | 5G_RadioValidation | 1.4.1.1: Equipment.DUT.Initiate | 0 | 3 | Tx | 0 |  |  |  | 5745 | HE_SU-MCS7
| WIFI_TX_FREQERR_F5745_HE_BW20_MCS7_C1 | WIFI_TX_FREQERR_F5745_HE_BW20_MCS7_C1 | y | 5G_RadioValidation | 1.4.1.1: Equipment.DUT.Initiate | 0 | 3 | Tx | 1 |  |  |  | 5745 | HE_SU-MCS7
| WIFI_TX_FREQERR_F5885_HE_BW20_MCS7_C0 | WIFI_TX_FREQERR_F5885_HE_BW20_MCS7_C0 | y | 5G_RadioValidation | 1.4.1.1: Equipment.DUT.Initiate | 0 | 3 | Tx | 0 |  |  |  | 5885 | HE_SU-MCS7
| WIFI_TX_FREQERR_F5885_HE_BW20_MCS7_C1 | WIFI_TX_FREQERR_F5885_HE_BW20_MCS7_C1 | y | 5G_RadioValidation | 1.4.1.1: Equipment.DUT.Initiate | 0 | 3 | Tx | 1 |  |  |  | 5885 | HE_SU-MCS7
| WIFI_TX_FREQERR_F5745_EHT_BW20_MCS13_C0 | WIFI_TX_FREQERR_F5745_EHT_BW20_MCS13_C0 | y | 5G_RadioValidation | 1.4.1.1: Equipment.DUT.Initiate | 0 | 3 | Tx | 0 |  |  |  | 5745 | EHT_MU-MCS13
| WIFI_TX_FREQERR_F5745_EHT_BW20_MCS13_C1 | WIFI_TX_FREQERR_F5745_EHT_BW20_MCS13_C1 | y | 5G_RadioValidation | 1.4.1.1: Equipment.DUT.Initiate | 0 | 3 | Tx | 1 |  |  |  | 5745 | EHT_MU-MCS13
| WIFI_TX_FREQERR_F5250_EHT_BW160_MCS13_C0 | WIFI_TX_FREQERR_F5250_EHT_BW160_MCS13_C0 | y | 5G_RadioValidation | 1.4.1.1: Equipment.DUT.Initiate | 0 | 3 | Tx | 0 |  |  |  | 5250 | EHT_MU-MCS13
| WIFI_TX_FREQERR_F5250_EHT_BW160_MCS13_C1 | WIFI_TX_FREQERR_F5250_EHT_BW160_MCS13_C1 | y | 5G_RadioValidation | 1.4.1.1: Equipment.DUT.Initiate | 0 | 3 | Tx | 1 |  |  |  | 5250 | EHT_MU-MCS13
| WIFI_TX_FREQERR_F5570_EHT_BW160_MCS13_C0 | WIFI_TX_FREQERR_F5570_EHT_BW160_MCS13_C0 | y | 5G_RadioValidation | 1.4.1.1: Equipment.DUT.Initiate | 0 | 3 | Tx | 0 |  |  |  | 5570 | EHT_MU-MCS13
| WIFI_TX_FREQERR_F5570_EHT_BW160_MCS13_C1 | WIFI_TX_FREQERR_F5570_EHT_BW160_MCS13_C1 | y | 5G_RadioValidation | 1.4.1.1: Equipment.DUT.Initiate | 0 | 3 | Tx | 1 |  |  |  | 5570 | EHT_MU-MCS13
| WIFI_TX_FREQERR_F5815_EHT_BW160_MCS13_C0 | WIFI_TX_FREQERR_F5815_EHT_BW160_MCS13_C0 | y | 5G_RadioValidation | 1.4.1.1: Equipment.DUT.Initiate | 0 | 3 | Tx | 0 |  |  |  | 5815 | EHT_MU-MCS13
| WIFI_TX_FREQERR_F5815_EHT_BW160_MCS13_C1 | WIFI_TX_FREQERR_F5815_EHT_BW160_MCS13_C1 | y | 5G_RadioValidation | 1.4.1.1: Equipment.DUT.Initiate | 0 | 3 | Tx | 1 |  |  |  | 5815 | EHT_MU-MCS13
| WIFI_TX_FREQERR_F5690_EHT_BW240_MCS13_C0 | WIFI_TX_FREQERR_F5690_EHT_BW240_MCS13_C0 | y | 5G_RadioValidation | 1.4.1.1: Equipment.DUT.Initiate | 0 | 3 | Tx | 0 |  |  |  | 5690 | EHT_MU-MCS13
| WIFI_TX_FREQERR_F5690_EHT_BW240_MCS13_C1 | WIFI_TX_FREQERR_F5690_EHT_BW240_MCS13_C1 | y | 5G_RadioValidation | 1.4.1.1: Equipment.DUT.Initiate | 0 | 3 | Tx | 1 |  |  |  | 5690 | EHT_MU-MCS13
| WIFI_TX_SYSCLKERR_F5180_HE_BW20_MCS0_C0 | WIFI_TX_SYSCLKERR_F5180_HE_BW20_MCS0_C0 | y | 5G_RadioValidation | 1.4.1.1: Equipment.DUT.Initiate | 0 | 3 | Tx | 0 |  |  |  | 5180 | HE_SU-MCS0
| WIFI_TX_SYSCLKERR_F5180_HE_BW20_MCS0_C1 | WIFI_TX_SYSCLKERR_F5180_HE_BW20_MCS0_C1 | y | 5G_RadioValidation | 1.4.1.1: Equipment.DUT.Initiate | 0 | 3 | Tx | 1 |  |  |  | 5180 | HE_SU-MCS0
| WIFI_TX_SYSCLKERR_F5500_HE_BW20_MCS0_C0 | WIFI_TX_SYSCLKERR_F5500_HE_BW20_MCS0_C0 | y | 5G_RadioValidation | 1.4.1.1: Equipment.DUT.Initiate | 0 | 3 | Tx | 0 |  |  |  | 5500 | HE_SU-MCS0
| WIFI_TX_SYSCLKERR_F5500_HE_BW20_MCS0_C1 | WIFI_TX_SYSCLKERR_F5500_HE_BW20_MCS0_C1 | y | 5G_RadioValidation | 1.4.1.1: Equipment.DUT.Initiate | 0 | 3 | Tx | 1 |  |  |  | 5500 | HE_SU-MCS0
| WIFI_TX_SYSCLKERR_F5745_HE_BW20_MCS0_C0 | WIFI_TX_SYSCLKERR_F5745_HE_BW20_MCS0_C0 | y | 5G_RadioValidation | 1.4.1.1: Equipment.DUT.Initiate | 0 | 3 | Tx | 0 |  |  |  | 5745 | HE_SU-MCS0
| WIFI_TX_SYSCLKERR_F5745_HE_BW20_MCS0_C1 | WIFI_TX_SYSCLKERR_F5745_HE_BW20_MCS0_C1 | y | 5G_RadioValidation | 1.4.1.1: Equipment.DUT.Initiate | 0 | 3 | Tx | 1 |  |  |  | 5745 | HE_SU-MCS0
| WIFI_TX_SYSCLKERR_F5885_HE_BW20_MCS0_C0 | WIFI_TX_SYSCLKERR_F5885_HE_BW20_MCS0_C0 | y | 5G_RadioValidation | 1.4.1.1: Equipment.DUT.Initiate | 0 | 3 | Tx | 0 |  |  |  | 5885 | HE_SU-MCS0
| WIFI_TX_SYSCLKERR_F5885_HE_BW20_MCS0_C1 | WIFI_TX_SYSCLKERR_F5885_HE_BW20_MCS0_C1 | y | 5G_RadioValidation | 1.4.1.1: Equipment.DUT.Initiate | 0 | 3 | Tx | 1 |  |  |  | 5885 | HE_SU-MCS0
| WIFI_TX_SYSCLKERR_F5180_HE_BW20_MCS7_C0 | WIFI_TX_SYSCLKERR_F5180_HE_BW20_MCS7_C0 | y | 5G_RadioValidation | 1.4.1.1: Equipment.DUT.Initiate | 0 | 3 | Tx | 0 |  |  |  | 5180 | HE_SU-MCS7
| WIFI_TX_SYSCLKERR_F5180_HE_BW20_MCS7_C1 | WIFI_TX_SYSCLKERR_F5180_HE_BW20_MCS7_C1 | y | 5G_RadioValidation | 1.4.1.1: Equipment.DUT.Initiate | 0 | 3 | Tx | 1 |  |  |  | 5180 | HE_SU-MCS7
| WIFI_TX_SYSCLKERR_F5500_HE_BW20_MCS7_C0 | WIFI_TX_SYSCLKERR_F5500_HE_BW20_MCS7_C0 | y | 5G_RadioValidation | 1.4.1.1: Equipment.DUT.Initiate | 0 | 3 | Tx | 0 |  |  |  | 5500 | HE_SU-MCS7
| WIFI_TX_SYSCLKERR_F5500_HE_BW20_MCS7_C1 | WIFI_TX_SYSCLKERR_F5500_HE_BW20_MCS7_C1 | y | 5G_RadioValidation | 1.4.1.1: Equipment.DUT.Initiate | 0 | 3 | Tx | 1 |  |  |  | 5500 | HE_SU-MCS7
| WIFI_TX_SYSCLKERR_F5745_HE_BW20_MCS7_C0 | WIFI_TX_SYSCLKERR_F5745_HE_BW20_MCS7_C0 | y | 5G_RadioValidation | 1.4.1.1: Equipment.DUT.Initiate | 0 | 3 | Tx | 0 |  |  |  | 5745 | HE_SU-MCS7
| WIFI_TX_SYSCLKERR_F5745_HE_BW20_MCS7_C1 | WIFI_TX_SYSCLKERR_F5745_HE_BW20_MCS7_C1 | y | 5G_RadioValidation | 1.4.1.1: Equipment.DUT.Initiate | 0 | 3 | Tx | 1 |  |  |  | 5745 | HE_SU-MCS7
| WIFI_TX_SYSCLKERR_F5885_HE_BW20_MCS7_C0 | WIFI_TX_SYSCLKERR_F5885_HE_BW20_MCS7_C0 | y | 5G_RadioValidation | 1.4.1.1: Equipment.DUT.Initiate | 0 | 3 | Tx | 0 |  |  |  | 5885 | HE_SU-MCS7
| WIFI_TX_SYSCLKERR_F5885_HE_BW20_MCS7_C1 | WIFI_TX_SYSCLKERR_F5885_HE_BW20_MCS7_C1 | y | 5G_RadioValidation | 1.4.1.1: Equipment.DUT.Initiate | 0 | 3 | Tx | 1 |  |  |  | 5885 | HE_SU-MCS7
| WIFI_TX_SYSCLKERR_F5745_EHT_BW20_MCS13_C0 | WIFI_TX_SYSCLKERR_F5745_EHT_BW20_MCS13_C0 | y | 5G_RadioValidation | 1.4.1.1: Equipment.DUT.Initiate | 0 | 3 | Tx | 0 |  |  |  | 5745 | EHT_MU-MCS13
| WIFI_TX_SYSCLKERR_F5745_EHT_BW20_MCS13_C1 | WIFI_TX_SYSCLKERR_F5745_EHT_BW20_MCS13_C1 | y | 5G_RadioValidation | 1.4.1.1: Equipment.DUT.Initiate | 0 | 3 | Tx | 1 |  |  |  | 5745 | EHT_MU-MCS13
| WIFI_TX_SYSCLKERR_F5250_EHT_BW160_MCS13_C0 | WIFI_TX_SYSCLKERR_F5250_EHT_BW160_MCS13_C0 | y | 5G_RadioValidation | 1.4.1.1: Equipment.DUT.Initiate | 0 | 3 | Tx | 0 |  |  |  | 5250 | EHT_MU-MCS13
| WIFI_TX_SYSCLKERR_F5250_EHT_BW160_MCS13_C1 | WIFI_TX_SYSCLKERR_F5250_EHT_BW160_MCS13_C1 | y | 5G_RadioValidation | 1.4.1.1: Equipment.DUT.Initiate | 0 | 3 | Tx | 1 |  |  |  | 5250 | EHT_MU-MCS13
| WIFI_TX_SYSCLKERR_F5570_EHT_BW160_MCS13_C0 | WIFI_TX_SYSCLKERR_F5570_EHT_BW160_MCS13_C0 | y | 5G_RadioValidation | 1.4.1.1: Equipment.DUT.Initiate | 0 | 3 | Tx | 0 |  |  |  | 5570 | EHT_MU-MCS13
| WIFI_TX_SYSCLKERR_F5570_EHT_BW160_MCS13_C1 | WIFI_TX_SYSCLKERR_F5570_EHT_BW160_MCS13_C1 | y | 5G_RadioValidation | 1.4.1.1: Equipment.DUT.Initiate | 0 | 3 | Tx | 1 |  |  |  | 5570 | EHT_MU-MCS13
| WIFI_TX_SYSCLKERR_F5815_EHT_BW160_MCS13_C0 | WIFI_TX_SYSCLKERR_F5815_EHT_BW160_MCS13_C0 | y | 5G_RadioValidation | 1.4.1.1: Equipment.DUT.Initiate | 0 | 3 | Tx | 0 |  |  |  | 5815 | EHT_MU-MCS13
| WIFI_TX_SYSCLKERR_F5815_EHT_BW160_MCS13_C1 | WIFI_TX_SYSCLKERR_F5815_EHT_BW160_MCS13_C1 | y | 5G_RadioValidation | 1.4.1.1: Equipment.DUT.Initiate | 0 | 3 | Tx | 1 |  |  |  | 5815 | EHT_MU-MCS13
| WIFI_TX_SYSCLKERR_F5690_EHT_BW240_MCS13_C0 | WIFI_TX_SYSCLKERR_F5690_EHT_BW240_MCS13_C0 | y | 5G_RadioValidation | 1.4.1.1: Equipment.DUT.Initiate | 0 | 3 | Tx | 0 |  |  |  | 5690 | EHT_MU-MCS13
| WIFI_TX_SYSCLKERR_F5690_EHT_BW240_MCS13_C1 | WIFI_TX_SYSCLKERR_F5690_EHT_BW240_MCS13_C1 | y | 5G_RadioValidation | 1.4.1.1: Equipment.DUT.Initiate | 0 | 3 | Tx | 1 |  |  |  | 5690 | EHT_MU-MCS13
| WIFI_TX_SPECMSK_F5180_HE_BW20_MCS0_C0 | WIFI_TX_SPECMSK_F5180_HE_BW20_MCS0_C0 | y | 5G_RadioValidation | 1.4.1.1: Equipment.DUT.Initiate | 0 | 3 | Tx | 0 |  |  |  | 5180 | HE_SU-MCS0
| WIFI_TX_SPECMSK_F5180_HE_BW20_MCS0_C1 | WIFI_TX_SPECMSK_F5180_HE_BW20_MCS0_C1 | y | 5G_RadioValidation | 1.4.1.1: Equipment.DUT.Initiate | 0 | 3 | Tx | 1 |  |  |  | 5180 | HE_SU-MCS0
| WIFI_TX_SPECMSK_F5500_HE_BW20_MCS0_C0 | WIFI_TX_SPECMSK_F5500_HE_BW20_MCS0_C0 | y | 5G_RadioValidation | 1.4.1.1: Equipment.DUT.Initiate | 0 | 3 | Tx | 0 |  |  |  | 5500 | HE_SU-MCS0
| WIFI_TX_SPECMSK_F5500_HE_BW20_MCS0_C1 | WIFI_TX_SPECMSK_F5500_HE_BW20_MCS0_C1 | y | 5G_RadioValidation | 1.4.1.1: Equipment.DUT.Initiate | 0 | 3 | Tx | 1 |  |  |  | 5500 | HE_SU-MCS0
| WIFI_TX_SPECMSK_F5745_HE_BW20_MCS0_C0 | WIFI_TX_SPECMSK_F5745_HE_BW20_MCS0_C0 | y | 5G_RadioValidation | 1.4.1.1: Equipment.DUT.Initiate | 0 | 3 | Tx | 0 |  |  |  | 5745 | HE_SU-MCS0
| WIFI_TX_SPECMSK_F5745_HE_BW20_MCS0_C1 | WIFI_TX_SPECMSK_F5745_HE_BW20_MCS0_C1 | y | 5G_RadioValidation | 1.4.1.1: Equipment.DUT.Initiate | 0 | 3 | Tx | 1 |  |  |  | 5745 | HE_SU-MCS0
| WIFI_TX_SPECMSK_F5885_HE_BW20_MCS0_C0 | WIFI_TX_SPECMSK_F5885_HE_BW20_MCS0_C0 | y | 5G_RadioValidation | 1.4.1.1: Equipment.DUT.Initiate | 0 | 3 | Tx | 0 |  |  |  | 5885 | HE_SU-MCS0
| WIFI_TX_SPECMSK_F5885_HE_BW20_MCS0_C1 | WIFI_TX_SPECMSK_F5885_HE_BW20_MCS0_C1 | y | 5G_RadioValidation | 1.4.1.1: Equipment.DUT.Initiate | 0 | 3 | Tx | 1 |  |  |  | 5885 | HE_SU-MCS0
| WIFI_TX_SPECMSK_F5180_HE_BW20_MCS7_C0 | WIFI_TX_SPECMSK_F5180_HE_BW20_MCS7_C0 | y | 5G_RadioValidation | 1.4.1.1: Equipment.DUT.Initiate | 0 | 3 | Tx | 0 |  |  |  | 5180 | HE_SU-MCS7
| WIFI_TX_SPECMSK_F5180_HE_BW20_MCS7_C1 | WIFI_TX_SPECMSK_F5180_HE_BW20_MCS7_C1 | y | 5G_RadioValidation | 1.4.1.1: Equipment.DUT.Initiate | 0 | 3 | Tx | 1 |  |  |  | 5180 | HE_SU-MCS7
| WIFI_TX_SPECMSK_F5500_HE_BW20_MCS7_C0 | WIFI_TX_SPECMSK_F5500_HE_BW20_MCS7_C0 | y | 5G_RadioValidation | 1.4.1.1: Equipment.DUT.Initiate | 0 | 3 | Tx | 0 |  |  |  | 5500 | HE_SU-MCS7
| WIFI_TX_SPECMSK_F5500_HE_BW20_MCS7_C1 | WIFI_TX_SPECMSK_F5500_HE_BW20_MCS7_C1 | y | 5G_RadioValidation | 1.4.1.1: Equipment.DUT.Initiate | 0 | 3 | Tx | 1 |  |  |  | 5500 | HE_SU-MCS7
| WIFI_TX_SPECMSK_F5745_HE_BW20_MCS7_C0 | WIFI_TX_SPECMSK_F5745_HE_BW20_MCS7_C0 | y | 5G_RadioValidation | 1.4.1.1: Equipment.DUT.Initiate | 0 | 3 | Tx | 0 |  |  |  | 5745 | HE_SU-MCS7
| WIFI_TX_SPECMSK_F5745_HE_BW20_MCS7_C1 | WIFI_TX_SPECMSK_F5745_HE_BW20_MCS7_C1 | y | 5G_RadioValidation | 1.4.1.1: Equipment.DUT.Initiate | 0 | 3 | Tx | 1 |  |  |  | 5745 | HE_SU-MCS7
| WIFI_TX_SPECMSK_F5885_HE_BW20_MCS7_C0 | WIFI_TX_SPECMSK_F5885_HE_BW20_MCS7_C0 | y | 5G_RadioValidation | 1.4.1.1: Equipment.DUT.Initiate | 0 | 3 | Tx | 0 |  |  |  | 5885 | HE_SU-MCS7
| WIFI_TX_SPECMSK_F5885_HE_BW20_MCS7_C1 | WIFI_TX_SPECMSK_F5885_HE_BW20_MCS7_C1 | y | 5G_RadioValidation | 1.4.1.1: Equipment.DUT.Initiate | 0 | 3 | Tx | 1 |  |  |  | 5885 | HE_SU-MCS7
| WIFI_TX_SPECMSK_F5745_EHT_BW20_MCS13_C0 | WIFI_TX_SPECMSK_F5745_EHT_BW20_MCS13_C0 | y | 5G_RadioValidation | 1.4.1.1: Equipment.DUT.Initiate | 0 | 3 | Tx | 0 |  |  |  | 5745 | EHT_MU-MCS13
| WIFI_TX_SPECMSK_F5745_EHT_BW20_MCS13_C1 | WIFI_TX_SPECMSK_F5745_EHT_BW20_MCS13_C1 | y | 5G_RadioValidation | 1.4.1.1: Equipment.DUT.Initiate | 0 | 3 | Tx | 1 |  |  |  | 5745 | EHT_MU-MCS13
| WIFI_TX_SPECMSK_F5250_EHT_BW160_MCS13_C0 | WIFI_TX_SPECMSK_F5250_EHT_BW160_MCS13_C0 | y | 5G_RadioValidation | 1.4.1.1: Equipment.DUT.Initiate | 0 | 3 | Tx | 0 |  |  |  | 5250 | EHT_MU-MCS13
| WIFI_TX_SPECMSK_F5250_EHT_BW160_MCS13_C1 | WIFI_TX_SPECMSK_F5250_EHT_BW160_MCS13_C1 | y | 5G_RadioValidation | 1.4.1.1: Equipment.DUT.Initiate | 0 | 3 | Tx | 1 |  |  |  | 5250 | EHT_MU-MCS13
| WIFI_TX_SPECMSK_F5570_EHT_BW160_MCS13_C0 | WIFI_TX_SPECMSK_F5570_EHT_BW160_MCS13_C0 | y | 5G_RadioValidation | 1.4.1.1: Equipment.DUT.Initiate | 0 | 3 | Tx | 0 |  |  |  | 5570 | EHT_MU-MCS13
| WIFI_TX_SPECMSK_F5570_EHT_BW160_MCS13_C1 | WIFI_TX_SPECMSK_F5570_EHT_BW160_MCS13_C1 | y | 5G_RadioValidation | 1.4.1.1: Equipment.DUT.Initiate | 0 | 3 | Tx | 1 |  |  |  | 5570 | EHT_MU-MCS13
| WIFI_TX_SPECMSK_F5815_EHT_BW160_MCS13_C0 | WIFI_TX_SPECMSK_F5815_EHT_BW160_MCS13_C0 | y | 5G_RadioValidation | 1.4.1.1: Equipment.DUT.Initiate | 0 | 3 | Tx | 0 |  |  |  | 5815 | EHT_MU-MCS13
| WIFI_TX_SPECMSK_F5815_EHT_BW160_MCS13_C1 | WIFI_TX_SPECMSK_F5815_EHT_BW160_MCS13_C1 | y | 5G_RadioValidation | 1.4.1.1: Equipment.DUT.Initiate | 0 | 3 | Tx | 1 |  |  |  | 5815 | EHT_MU-MCS13
| WIFI_TX_SPECMSK_F5690_EHT_BW240_MCS13_C0 | WIFI_TX_SPECMSK_F5690_EHT_BW240_MCS13_C0 | y | 5G_RadioValidation | 1.4.1.1: Equipment.DUT.Initiate | 0 | 3 | Tx | 0 |  |  |  | 5690 | EHT_MU-MCS13
| WIFI_TX_SPECMSK_F5690_EHT_BW240_MCS13_C1 | WIFI_TX_SPECMSK_F5690_EHT_BW240_MCS13_C1 | y | 5G_RadioValidation | 1.4.1.1: Equipment.DUT.Initiate | 0 | 3 | Tx | 1 |  |  |  | 5690 | EHT_MU-MCS13
| WIFI_TX_LOLEAK_F5180_HE_BW20_MCS0_C0 | WIFI_TX_LOLEAK_F5180_HE_BW20_MCS0_C0 | y | 5G_RadioValidation | 1.4.1.1: Equipment.DUT.Initiate | 0 | 3 | Tx | 0 |  |  |  | 5180 | HE_SU-MCS0
| WIFI_TX_LOLEAK_F5180_HE_BW20_MCS0_C1 | WIFI_TX_LOLEAK_F5180_HE_BW20_MCS0_C1 | y | 5G_RadioValidation | 1.4.1.1: Equipment.DUT.Initiate | 0 | 3 | Tx | 1 |  |  |  | 5180 | HE_SU-MCS0
| WIFI_TX_LOLEAK_F5500_HE_BW20_MCS0_C0 | WIFI_TX_LOLEAK_F5500_HE_BW20_MCS0_C0 | y | 5G_RadioValidation | 1.4.1.1: Equipment.DUT.Initiate | 0 | 3 | Tx | 0 |  |  |  | 5500 | HE_SU-MCS0
| WIFI_TX_LOLEAK_F5500_HE_BW20_MCS0_C1 | WIFI_TX_LOLEAK_F5500_HE_BW20_MCS0_C1 | y | 5G_RadioValidation | 1.4.1.1: Equipment.DUT.Initiate | 0 | 3 | Tx | 1 |  |  |  | 5500 | HE_SU-MCS0
| WIFI_TX_LOLEAK_F5745_HE_BW20_MCS0_C0 | WIFI_TX_LOLEAK_F5745_HE_BW20_MCS0_C0 | y | 5G_RadioValidation | 1.4.1.1: Equipment.DUT.Initiate | 0 | 3 | Tx | 0 |  |  |  | 5745 | HE_SU-MCS0
| WIFI_TX_LOLEAK_F5745_HE_BW20_MCS0_C1 | WIFI_TX_LOLEAK_F5745_HE_BW20_MCS0_C1 | y | 5G_RadioValidation | 1.4.1.1: Equipment.DUT.Initiate | 0 | 3 | Tx | 1 |  |  |  | 5745 | HE_SU-MCS0
| WIFI_TX_LOLEAK_F5885_HE_BW20_MCS0_C0 | WIFI_TX_LOLEAK_F5885_HE_BW20_MCS0_C0 | y | 5G_RadioValidation | 1.4.1.1: Equipment.DUT.Initiate | 0 | 3 | Tx | 0 |  |  |  | 5885 | HE_SU-MCS0
| WIFI_TX_LOLEAK_F5885_HE_BW20_MCS0_C1 | WIFI_TX_LOLEAK_F5885_HE_BW20_MCS0_C1 | y | 5G_RadioValidation | 1.4.1.1: Equipment.DUT.Initiate | 0 | 3 | Tx | 1 |  |  |  | 5885 | HE_SU-MCS0
| WIFI_TX_LOLEAK_F5180_HE_BW20_MCS7_C0 | WIFI_TX_LOLEAK_F5180_HE_BW20_MCS7_C0 | y | 5G_RadioValidation | 1.4.1.1: Equipment.DUT.Initiate | 0 | 3 | Tx | 0 |  |  |  | 5180 | HE_SU-MCS7
| WIFI_TX_LOLEAK_F5180_HE_BW20_MCS7_C1 | WIFI_TX_LOLEAK_F5180_HE_BW20_MCS7_C1 | y | 5G_RadioValidation | 1.4.1.1: Equipment.DUT.Initiate | 0 | 3 | Tx | 1 |  |  |  | 5180 | HE_SU-MCS7
| WIFI_TX_LOLEAK_F5500_HE_BW20_MCS7_C0 | WIFI_TX_LOLEAK_F5500_HE_BW20_MCS7_C0 | y | 5G_RadioValidation | 1.4.1.1: Equipment.DUT.Initiate | 0 | 3 | Tx | 0 |  |  |  | 5500 | HE_SU-MCS7
| WIFI_TX_LOLEAK_F5500_HE_BW20_MCS7_C1 | WIFI_TX_LOLEAK_F5500_HE_BW20_MCS7_C1 | y | 5G_RadioValidation | 1.4.1.1: Equipment.DUT.Initiate | 0 | 3 | Tx | 1 |  |  |  | 5500 | HE_SU-MCS7
| WIFI_TX_LOLEAK_F5745_HE_BW20_MCS7_C0 | WIFI_TX_LOLEAK_F5745_HE_BW20_MCS7_C0 | y | 5G_RadioValidation | 1.4.1.1: Equipment.DUT.Initiate | 0 | 3 | Tx | 0 |  |  |  | 5745 | HE_SU-MCS7
| WIFI_TX_LOLEAK_F5745_HE_BW20_MCS7_C1 | WIFI_TX_LOLEAK_F5745_HE_BW20_MCS7_C1 | y | 5G_RadioValidation | 1.4.1.1: Equipment.DUT.Initiate | 0 | 3 | Tx | 1 |  |  |  | 5745 | HE_SU-MCS7
| WIFI_TX_LOLEAK_F5885_HE_BW20_MCS7_C0 | WIFI_TX_LOLEAK_F5885_HE_BW20_MCS7_C0 | y | 5G_RadioValidation | 1.4.1.1: Equipment.DUT.Initiate | 0 | 3 | Tx | 0 |  |  |  | 5885 | HE_SU-MCS7
| WIFI_TX_LOLEAK_F5885_HE_BW20_MCS7_C1 | WIFI_TX_LOLEAK_F5885_HE_BW20_MCS7_C1 | y | 5G_RadioValidation | 1.4.1.1: Equipment.DUT.Initiate | 0 | 3 | Tx | 1 |  |  |  | 5885 | HE_SU-MCS7
| WIFI_TX_LOLEAK_F5745_EHT_BW20_MCS13_C0 | WIFI_TX_LOLEAK_F5745_EHT_BW20_MCS13_C0 | y | 5G_RadioValidation | 1.4.1.1: Equipment.DUT.Initiate | 0 | 3 | Tx | 0 |  |  |  | 5745 | EHT_MU-MCS13
| WIFI_TX_LOLEAK_F5745_EHT_BW20_MCS13_C1 | WIFI_TX_LOLEAK_F5745_EHT_BW20_MCS13_C1 | y | 5G_RadioValidation | 1.4.1.1: Equipment.DUT.Initiate | 0 | 3 | Tx | 1 |  |  |  | 5745 | EHT_MU-MCS13
| WIFI_TX_LOLEAK_F5250_EHT_BW160_MCS13_C0 | WIFI_TX_LOLEAK_F5250_EHT_BW160_MCS13_C0 | y | 5G_RadioValidation | 1.4.1.1: Equipment.DUT.Initiate | 0 | 3 | Tx | 0 |  |  |  | 5250 | EHT_MU-MCS13
| WIFI_TX_LOLEAK_F5250_EHT_BW160_MCS13_C1 | WIFI_TX_LOLEAK_F5250_EHT_BW160_MCS13_C1 | y | 5G_RadioValidation | 1.4.1.1: Equipment.DUT.Initiate | 0 | 3 | Tx | 1 |  |  |  | 5250 | EHT_MU-MCS13
| WIFI_TX_LOLEAK_F5570_EHT_BW160_MCS13_C0 | WIFI_TX_LOLEAK_F5570_EHT_BW160_MCS13_C0 | y | 5G_RadioValidation | 1.4.1.1: Equipment.DUT.Initiate | 0 | 3 | Tx | 0 |  |  |  | 5570 | EHT_MU-MCS13
| WIFI_TX_LOLEAK_F5570_EHT_BW160_MCS13_C1 | WIFI_TX_LOLEAK_F5570_EHT_BW160_MCS13_C1 | y | 5G_RadioValidation | 1.4.1.1: Equipment.DUT.Initiate | 0 | 3 | Tx | 1 |  |  |  | 5570 | EHT_MU-MCS13
| WIFI_TX_LOLEAK_F5815_EHT_BW160_MCS13_C0 | WIFI_TX_LOLEAK_F5815_EHT_BW160_MCS13_C0 | y | 5G_RadioValidation | 1.4.1.1: Equipment.DUT.Initiate | 0 | 3 | Tx | 0 |  |  |  | 5815 | EHT_MU-MCS13
| WIFI_TX_LOLEAK_F5815_EHT_BW160_MCS13_C1 | WIFI_TX_LOLEAK_F5815_EHT_BW160_MCS13_C1 | y | 5G_RadioValidation | 1.4.1.1: Equipment.DUT.Initiate | 0 | 3 | Tx | 1 |  |  |  | 5815 | EHT_MU-MCS13
| WIFI_TX_LOLEAK_F5690_EHT_BW240_MCS13_C0 | WIFI_TX_LOLEAK_F5690_EHT_BW240_MCS13_C0 | y | 5G_RadioValidation | 1.4.1.1: Equipment.DUT.Initiate | 0 | 3 | Tx | 0 |  |  |  | 5690 | EHT_MU-MCS13
| WIFI_TX_LOLEAK_F5690_EHT_BW240_MCS13_C1 | WIFI_TX_LOLEAK_F5690_EHT_BW240_MCS13_C1 | y | 5G_RadioValidation | 1.4.1.1: Equipment.DUT.Initiate | 0 | 3 | Tx | 1 |  |  |  | 5690 | EHT_MU-MCS13
| WIFI_TX_RADIO_TEMP_F5180_HE_BW20_MCS0_C0 | WIFI_TX_RADIO_TEMP_F5180_HE_BW20_MCS0_C0 | y | 5G_RadioValidation | 1.4.1.1: Equipment.DUT.Initiate | 0 | 3 | Tx | 0 |  |  |  | 5180 | HE_SU-MCS0
| WIFI_TX_RADIO_TEMP_F5500_HE_BW20_MCS0_C0 | WIFI_TX_RADIO_TEMP_F5500_HE_BW20_MCS0_C0 | y | 5G_RadioValidation | 1.4.1.1: Equipment.DUT.Initiate | 0 | 3 | Tx | 0 |  |  |  | 5500 | HE_SU-MCS0
| WIFI_TX_RADIO_TEMP_F5745_HE_BW20_MCS0_C0 | WIFI_TX_RADIO_TEMP_F5745_HE_BW20_MCS0_C0 | y | 5G_RadioValidation | 1.4.1.1: Equipment.DUT.Initiate | 0 | 3 | Tx | 0 |  |  |  | 5745 | HE_SU-MCS0
| WIFI_TX_RADIO_TEMP_F5885_HE_BW20_MCS0_C0 | WIFI_TX_RADIO_TEMP_F5885_HE_BW20_MCS0_C0 | y | 5G_RadioValidation | 1.4.1.1: Equipment.DUT.Initiate | 0 | 3 | Tx | 0 |  |  |  | 5885 | HE_SU-MCS0
| WIFI_TX_RADIO_TEMP_F5180_HE_BW20_MCS7_C0 | WIFI_TX_RADIO_TEMP_F5180_HE_BW20_MCS7_C0 | y | 5G_RadioValidation | 1.4.1.1: Equipment.DUT.Initiate | 0 | 3 | Tx | 0 |  |  |  | 5180 | HE_SU-MCS7
| WIFI_TX_RADIO_TEMP_F5500_HE_BW20_MCS7_C0 | WIFI_TX_RADIO_TEMP_F5500_HE_BW20_MCS7_C0 | y | 5G_RadioValidation | 1.4.1.1: Equipment.DUT.Initiate | 0 | 3 | Tx | 0 |  |  |  | 5500 | HE_SU-MCS7
| WIFI_TX_RADIO_TEMP_F5745_HE_BW20_MCS7_C0 | WIFI_TX_RADIO_TEMP_F5745_HE_BW20_MCS7_C0 | y | 5G_RadioValidation | 1.4.1.1: Equipment.DUT.Initiate | 0 | 3 | Tx | 0 |  |  |  | 5745 | HE_SU-MCS7
| WIFI_TX_RADIO_TEMP_F5885_HE_BW20_MCS7_C0 | WIFI_TX_RADIO_TEMP_F5885_HE_BW20_MCS7_C0 | y | 5G_RadioValidation | 1.4.1.1: Equipment.DUT.Initiate | 0 | 3 | Tx | 0 |  |  |  | 5885 | HE_SU-MCS7
| WIFI_TX_RADIO_TEMP_F5745_EHT_BW20_MCS13_C0 | WIFI_TX_RADIO_TEMP_F5745_EHT_BW20_MCS13_C0 | y | 5G_RadioValidation | 1.4.1.1: Equipment.DUT.Initiate | 0 | 3 | Tx | 0 |  |  |  | 5745 | EHT_MU-MCS13
| WIFI_TX_RADIO_TEMP_F5250_EHT_BW160_MCS13_C0 | WIFI_TX_RADIO_TEMP_F5250_EHT_BW160_MCS13_C0 | y | 5G_RadioValidation | 1.4.1.1: Equipment.DUT.Initiate | 0 | 3 | Tx | 0 |  |  |  | 5250 | EHT_MU-MCS13
| WIFI_TX_RADIO_TEMP_F5570_EHT_BW160_MCS13_C0 | WIFI_TX_RADIO_TEMP_F5570_EHT_BW160_MCS13_C0 | y | 5G_RadioValidation | 1.4.1.1: Equipment.DUT.Initiate | 0 | 3 | Tx | 0 |  |  |  | 5570 | EHT_MU-MCS13
| WIFI_TX_RADIO_TEMP_F5815_EHT_BW160_MCS13_C0 | WIFI_TX_RADIO_TEMP_F5815_EHT_BW160_MCS13_C0 | y | 5G_RadioValidation | 1.4.1.1: Equipment.DUT.Initiate | 0 | 3 | Tx | 0 |  |  |  | 5815 | EHT_MU-MCS13
| WIFI_TX_RADIO_TEMP_F5690_EHT_BW240_MCS13_C0 | WIFI_TX_RADIO_TEMP_F5690_EHT_BW240_MCS13_C0 | y | 5G_RadioValidation | 1.4.1.1: Equipment.DUT.Initiate | 0 | 3 | Tx | 0 |  |  |  | 5690 | EHT_MU-MCS13
| WIFI_RX_PER_F5180_HE_BW20_MCS0-P-94_C0 | WIFI_RX_PER_F5180_HE_BW20_MCS0-P-94_C0 | y | 5G_RadioValidation | 1.4.1.1: Equipment.DUT.Initiate | 0 | 3 | Rx | 0 |  |  |  | 5180 | HE_SU-MCS0
| WIFI_RX_PER_F5180_HE_BW20_MCS0-P-94_C1 | WIFI_RX_PER_F5180_HE_BW20_MCS0-P-94_C1 | y | 5G_RadioValidation | 1.4.1.1: Equipment.DUT.Initiate | 0 | 3 | Rx | 1 |  |  |  | 5180 | HE_SU-MCS0
| WIFI_RX_PER_F5500_HE_BW20_MCS0-P-94_C0 | WIFI_RX_PER_F5500_HE_BW20_MCS0-P-94_C0 | y | 5G_RadioValidation | 1.4.1.1: Equipment.DUT.Initiate | 0 | 3 | Rx | 0 |  |  |  | 5500 | HE_SU-MCS0
| WIFI_RX_PER_F5500_HE_BW20_MCS0-P-94_C1 | WIFI_RX_PER_F5500_HE_BW20_MCS0-P-94_C1 | y | 5G_RadioValidation | 1.4.1.1: Equipment.DUT.Initiate | 0 | 3 | Rx | 1 |  |  |  | 5500 | HE_SU-MCS0
| WIFI_RX_PER_F5745_HE_BW20_MCS0-P-94_C0 | WIFI_RX_PER_F5745_HE_BW20_MCS0-P-94_C0 | y | 5G_RadioValidation | 1.4.1.1: Equipment.DUT.Initiate | 0 | 3 | Rx | 0 |  |  |  | 5745 | HE_SU-MCS0
| WIFI_RX_PER_F5745_HE_BW20_MCS0-P-94_C1 | WIFI_RX_PER_F5745_HE_BW20_MCS0-P-94_C1 | y | 5G_RadioValidation | 1.4.1.1: Equipment.DUT.Initiate | 0 | 3 | Rx | 1 |  |  |  | 5745 | HE_SU-MCS0
| WIFI_RX_PER_F5885_HE_BW20_MCS0-P-94_C0 | WIFI_RX_PER_F5885_HE_BW20_MCS0-P-94_C0 | y | 5G_RadioValidation | 1.4.1.1: Equipment.DUT.Initiate | 0 | 3 | Rx | 0 |  |  |  | 5885 | HE_SU-MCS0
| WIFI_RX_PER_F5885_HE_BW20_MCS0-P-94_C1 | WIFI_RX_PER_F5885_HE_BW20_MCS0-P-94_C1 | y | 5G_RadioValidation | 1.4.1.1: Equipment.DUT.Initiate | 0 | 3 | Rx | 1 |  |  |  | 5885 | HE_SU-MCS0
| WIFI_RX_PER_F5570_EHT_BW160_MCS0-P-84_C0 | WIFI_RX_PER_F5570_EHT_BW160_MCS0-P-84_C0 | y | 5G_RadioValidation | 1.4.1.1: Equipment.DUT.Initiate | 0 | 3 | Rx | 0 |  |  |  | 5570 | EHT_MU-MCS0
| WIFI_RX_PER_F5570_EHT_BW160_MCS0-P-84_C1 | WIFI_RX_PER_F5570_EHT_BW160_MCS0-P-84_C1 | y | 5G_RadioValidation | 1.4.1.1: Equipment.DUT.Initiate | 0 | 3 | Rx | 1 |  |  |  | 5570 | EHT_MU-MCS0
RadioCalibration_2G | WIFI_2G_TX_CAL | WIFI_2G_TX_CAL | y | 2G_Calibration | 1.4.1.1: Equipment.DUT.Initiate | 0 | 3 | Calibration | 0 |  |  |  | 2472
| WIFI_2G_RX_CAL | WIFI_2G_RX_CAL | y | 2G_Calibration | 1.4.1.1: Equipment.DUT.Initiate | 0 | 3 | Calibration | 1 |  |  |  | 2472
RadioValidation_2G | WIFI_TX_POWER_F2412_HE_BW20_MCS0_C0 | WIFI_TX_POWER_F2412_HE_BW20_MCS0_C0 | y | 2G_RadioValidation | 1.4.1.1: Equipment.DUT.Initiate | 0 | 3 | Tx | 0 |  |  |  | 2412 | HE_SU-MCS0
| WIFI_TX_POWER_F2412_HE_BW20_MCS0_C1 | WIFI_TX_POWER_F2412_HE_BW20_MCS0_C1 | y | 2G_RadioValidation | 1.4.1.1: Equipment.DUT.Initiate | 0 | 3 | Tx | 1 |  |  |  | 2412 | HE_SU-MCS0
| WIFI_TX_POWER_F2437_HE_BW20_MCS0_C0 | WIFI_TX_POWER_F2437_HE_BW20_MCS0_C0 | y | 2G_RadioValidation | 1.4.1.1: Equipment.DUT.Initiate | 0 | 3 | Tx | 0 |  |  |  | 2437 | HE_SU-MCS0
| WIFI_TX_POWER_F2437_HE_BW20_MCS0_C1 | WIFI_TX_POWER_F2437_HE_BW20_MCS0_C1 | y | 2G_RadioValidation | 1.4.1.1: Equipment.DUT.Initiate | 0 | 3 | Tx | 1 |  |  |  | 2437 | HE_SU-MCS0
| WIFI_TX_POWER_F2472_HE_BW20_MCS0_C0 | WIFI_TX_POWER_F2472_HE_BW20_MCS0_C0 | y | 2G_RadioValidation | 1.4.1.1: Equipment.DUT.Initiate | 0 | 3 | Tx | 0 |  |  |  | 2472 | HE_SU-MCS0
| WIFI_TX_POWER_F2472_HE_BW20_MCS0_C1 | WIFI_TX_POWER_F2472_HE_BW20_MCS0_C1 | y | 2G_RadioValidation | 1.4.1.1: Equipment.DUT.Initiate | 0 | 3 | Tx | 1 |  |  |  | 2472 | HE_SU-MCS0
| WIFI_TX_POWER_F2472_HE_BW20_MCS7_C0 | WIFI_TX_POWER_F2472_HE_BW20_MCS7_C0 | y | 2G_RadioValidation | 1.4.1.1: Equipment.DUT.Initiate | 0 | 3 | Tx | 0 |  |  |  | 2472 | HE_SU-MCS7
| WIFI_TX_POWER_F2472_HE_BW20_MCS7_C1 | WIFI_TX_POWER_F2472_HE_BW20_MCS7_C1 | y | 2G_RadioValidation | 1.4.1.1: Equipment.DUT.Initiate | 0 | 3 | Tx | 1 |  |  |  | 2472 | HE_SU-MCS7
| WIFI_TX_POWER_F2462_EHT_BW40_MCS13_C0 | WIFI_TX_POWER_F2462_EHT_BW40_MCS13_C0 | y | 2G_RadioValidation | 1.4.1.1: Equipment.DUT.Initiate | 0 | 3 | Tx | 0 |  |  |  | 2462 | EHT_MU-MCS13
| WIFI_TX_POWER_F2462_EHT_BW40_MCS13_C1 | WIFI_TX_POWER_F2462_EHT_BW40_MCS13_C1 | y | 2G_RadioValidation | 1.4.1.1: Equipment.DUT.Initiate | 0 | 3 | Tx | 1 |  |  |  | 2462 | EHT_MU-MCS13
| WIFI_TX_EVM_F2412_HE_BW20_MCS0_C0 | WIFI_TX_EVM_F2412_HE_BW20_MCS0_C0 | y | 2G_RadioValidation | 1.4.1.1: Equipment.DUT.Initiate | 0 | 3 | Tx | 0 |  |  |  | 2412 | HE_SU-MCS0
| WIFI_TX_EVM_F2412_HE_BW20_MCS0_C1 | WIFI_TX_EVM_F2412_HE_BW20_MCS0_C1 | y | 2G_RadioValidation | 1.4.1.1: Equipment.DUT.Initiate | 0 | 3 | Tx | 1 |  |  |  | 2412 | HE_SU-MCS0
| WIFI_TX_EVM_F2437_HE_BW20_MCS0_C0 | WIFI_TX_EVM_F2437_HE_BW20_MCS0_C0 | y | 2G_RadioValidation | 1.4.1.1: Equipment.DUT.Initiate | 0 | 3 | Tx | 0 |  |  |  | 2437 | HE_SU-MCS0
| WIFI_TX_EVM_F2437_HE_BW20_MCS0_C1 | WIFI_TX_EVM_F2437_HE_BW20_MCS0_C1 | y | 2G_RadioValidation | 1.4.1.1: Equipment.DUT.Initiate | 0 | 3 | Tx | 1 |  |  |  | 2437 | HE_SU-MCS0
| WIFI_TX_EVM_F2472_HE_BW20_MCS0_C0 | WIFI_TX_EVM_F2472_HE_BW20_MCS0_C0 | y | 2G_RadioValidation | 1.4.1.1: Equipment.DUT.Initiate | 0 | 3 | Tx | 0 |  |  |  | 2472 | HE_SU-MCS0
| WIFI_TX_EVM_F2472_HE_BW20_MCS0_C1 | WIFI_TX_EVM_F2472_HE_BW20_MCS0_C1 | y | 2G_RadioValidation | 1.4.1.1: Equipment.DUT.Initiate | 0 | 3 | Tx | 1 |  |  |  | 2472 | HE_SU-MCS0
| WIFI_TX_EVM_F2472_HE_BW20_MCS7_C0 | WIFI_TX_EVM_F2472_HE_BW20_MCS7_C0 | y | 2G_RadioValidation | 1.4.1.1: Equipment.DUT.Initiate | 0 | 3 | Tx | 0 |  |  |  | 2472 | HE_SU-MCS7
| WIFI_TX_EVM_F2472_HE_BW20_MCS7_C1 | WIFI_TX_EVM_F2472_HE_BW20_MCS7_C1 | y | 2G_RadioValidation | 1.4.1.1: Equipment.DUT.Initiate | 0 | 3 | Tx | 1 |  |  |  | 2472 | HE_SU-MCS7
| WIFI_TX_EVM_F2462_EHT_BW40_MCS13_C0 | WIFI_TX_EVM_F2462_EHT_BW40_MCS13_C0 | y | 2G_RadioValidation | 1.4.1.1: Equipment.DUT.Initiate | 0 | 3 | Tx | 0 |  |  |  | 2462 | EHT_MU-MCS13
| WIFI_TX_EVM_F2462_EHT_BW40_MCS13_C1 | WIFI_TX_EVM_F2462_EHT_BW40_MCS13_C1 | y | 2G_RadioValidation | 1.4.1.1: Equipment.DUT.Initiate | 0 | 3 | Tx | 1 |  |  |  | 2462 | EHT_MU-MCS13
| WIFI_TX_FREQERR_F2412_HE_BW20_MCS0_C0 | WIFI_TX_FREQERR_F2412_HE_BW20_MCS0_C0 | y | 2G_RadioValidation | 1.4.1.1: Equipment.DUT.Initiate | 0 | 3 | Tx | 0 |  |  |  | 2412 | HE_SU-MCS0
| WIFI_TX_FREQERR_F2412_HE_BW20_MCS0_C1 | WIFI_TX_FREQERR_F2412_HE_BW20_MCS0_C1 | y | 2G_RadioValidation | 1.4.1.1: Equipment.DUT.Initiate | 0 | 3 | Tx | 1 |  |  |  | 2412 | HE_SU-MCS0
| WIFI_TX_FREQERR_F2437_HE_BW20_MCS0_C0 | WIFI_TX_FREQERR_F2437_HE_BW20_MCS0_C0 | y | 2G_RadioValidation | 1.4.1.1: Equipment.DUT.Initiate | 0 | 3 | Tx | 0 |  |  |  | 2437 | HE_SU-MCS0
| WIFI_TX_FREQERR_F2437_HE_BW20_MCS0_C1 | WIFI_TX_FREQERR_F2437_HE_BW20_MCS0_C1 | y | 2G_RadioValidation | 1.4.1.1: Equipment.DUT.Initiate | 0 | 3 | Tx | 1 |  |  |  | 2437 | HE_SU-MCS0
| WIFI_TX_FREQERR_F2472_HE_BW20_MCS0_C0 | WIFI_TX_FREQERR_F2472_HE_BW20_MCS0_C0 | y | 2G_RadioValidation | 1.4.1.1: Equipment.DUT.Initiate | 0 | 3 | Tx | 0 |  |  |  | 2472 | HE_SU-MCS0
| WIFI_TX_FREQERR_F2472_HE_BW20_MCS0_C1 | WIFI_TX_FREQERR_F2472_HE_BW20_MCS0_C1 | y | 2G_RadioValidation | 1.4.1.1: Equipment.DUT.Initiate | 0 | 3 | Tx | 1 |  |  |  | 2472 | HE_SU-MCS0
| WIFI_TX_FREQERR_F2472_HE_BW20_MCS7_C0 | WIFI_TX_FREQERR_F2472_HE_BW20_MCS7_C0 | y | 2G_RadioValidation | 1.4.1.1: Equipment.DUT.Initiate | 0 | 3 | Tx | 0 |  |  |  | 2472 | HE_SU-MCS7
| WIFI_TX_FREQERR_F2472_HE_BW20_MCS7_C1 | WIFI_TX_FREQERR_F2472_HE_BW20_MCS7_C1 | y | 2G_RadioValidation | 1.4.1.1: Equipment.DUT.Initiate | 0 | 3 | Tx | 1 |  |  |  | 2472 | HE_SU-MCS7
| WIFI_TX_FREQERR_F2462_EHT_BW40_MCS13_C0 | WIFI_TX_FREQERR_F2462_EHT_BW40_MCS13_C0 | y | 2G_RadioValidation | 1.4.1.1: Equipment.DUT.Initiate | 0 | 3 | Tx | 0 |  |  |  | 2462 | EHT_MU-MCS13
| WIFI_TX_FREQERR_F2462_EHT_BW40_MCS13_C1 | WIFI_TX_FREQERR_F2462_EHT_BW40_MCS13_C1 | y | 2G_RadioValidation | 1.4.1.1: Equipment.DUT.Initiate | 0 | 3 | Tx | 1 |  |  |  | 2462 | EHT_MU-MCS13
| WIFI_TX_SYSCLKERR_F2412_HE_BW20_MCS0_C0 | WIFI_TX_SYSCLKERR_F2412_HE_BW20_MCS0_C0 | y | 2G_RadioValidation | 1.4.1.1: Equipment.DUT.Initiate | 0 | 3 | Tx | 0 |  |  |  | 2412 | HE_SU-MCS0
| WIFI_TX_SYSCLKERR_F2412_HE_BW20_MCS0_C1 | WIFI_TX_SYSCLKERR_F2412_HE_BW20_MCS0_C1 | y | 2G_RadioValidation | 1.4.1.1: Equipment.DUT.Initiate | 0 | 3 | Tx | 1 |  |  |  | 2412 | HE_SU-MCS0
| WIFI_TX_SYSCLKERR_F2437_HE_BW20_MCS0_C0 | WIFI_TX_SYSCLKERR_F2437_HE_BW20_MCS0_C0 | y | 2G_RadioValidation | 1.4.1.1: Equipment.DUT.Initiate | 0 | 3 | Tx | 0 |  |  |  | 2437 | HE_SU-MCS0
| WIFI_TX_SYSCLKERR_F2437_HE_BW20_MCS0_C1 | WIFI_TX_SYSCLKERR_F2437_HE_BW20_MCS0_C1 | y | 2G_RadioValidation | 1.4.1.1: Equipment.DUT.Initiate | 0 | 3 | Tx | 1 |  |  |  | 2437 | HE_SU-MCS0
| WIFI_TX_SYSCLKERR_F2472_HE_BW20_MCS0_C0 | WIFI_TX_SYSCLKERR_F2472_HE_BW20_MCS0_C0 | y | 2G_RadioValidation | 1.4.1.1: Equipment.DUT.Initiate | 0 | 3 | Tx | 0 |  |  |  | 2472 | HE_SU-MCS0
| WIFI_TX_SYSCLKERR_F2472_HE_BW20_MCS0_C1 | WIFI_TX_SYSCLKERR_F2472_HE_BW20_MCS0_C1 | y | 2G_RadioValidation | 1.4.1.1: Equipment.DUT.Initiate | 0 | 3 | Tx | 1 |  |  |  | 2472 | HE_SU-MCS0
| WIFI_TX_SYSCLKERR_F2472_HE_BW20_MCS7_C0 | WIFI_TX_SYSCLKERR_F2472_HE_BW20_MCS7_C0 | y | 2G_RadioValidation | 1.4.1.1: Equipment.DUT.Initiate | 0 | 3 | Tx | 0 |  |  |  | 2472 | HE_SU-MCS7
| WIFI_TX_SYSCLKERR_F2472_HE_BW20_MCS7_C1 | WIFI_TX_SYSCLKERR_F2472_HE_BW20_MCS7_C1 | y | 2G_RadioValidation | 1.4.1.1: Equipment.DUT.Initiate | 0 | 3 | Tx | 1 |  |  |  | 2472 | HE_SU-MCS7
| WIFI_TX_SYSCLKERR_F2462_EHT_BW40_MCS13_C0 | WIFI_TX_SYSCLKERR_F2462_EHT_BW40_MCS13_C0 | y | 2G_RadioValidation | 1.4.1.1: Equipment.DUT.Initiate | 0 | 3 | Tx | 0 |  |  |  | 2462 | EHT_MU-MCS13
| WIFI_TX_SYSCLKERR_F2462_EHT_BW40_MCS13_C1 | WIFI_TX_SYSCLKERR_F2462_EHT_BW40_MCS13_C1 | y | 2G_RadioValidation | 1.4.1.1: Equipment.DUT.Initiate | 0 | 3 | Tx | 1 |  |  |  | 2462 | EHT_MU-MCS13
| WIFI_TX_SPECMSK_F2412_HE_BW20_MCS0_C0 | WIFI_TX_SPECMSK_F2412_HE_BW20_MCS0_C0 | y | 2G_RadioValidation | 1.4.1.1: Equipment.DUT.Initiate | 0 | 3 | Tx | 0 |  |  |  | 2412 | HE_SU-MCS0
| WIFI_TX_SPECMSK_F2412_HE_BW20_MCS0_C1 | WIFI_TX_SPECMSK_F2412_HE_BW20_MCS0_C1 | y | 2G_RadioValidation | 1.4.1.1: Equipment.DUT.Initiate | 0 | 3 | Tx | 1 |  |  |  | 2412 | HE_SU-MCS0
| WIFI_TX_SPECMSK_F2437_HE_BW20_MCS0_C0 | WIFI_TX_SPECMSK_F2437_HE_BW20_MCS0_C0 | y | 2G_RadioValidation | 1.4.1.1: Equipment.DUT.Initiate | 0 | 3 | Tx | 0 |  |  |  | 2437 | HE_SU-MCS0
| WIFI_TX_SPECMSK_F2437_HE_BW20_MCS0_C1 | WIFI_TX_SPECMSK_F2437_HE_BW20_MCS0_C1 | y | 2G_RadioValidation | 1.4.1.1: Equipment.DUT.Initiate | 0 | 3 | Tx | 1 |  |  |  | 2437 | HE_SU-MCS0
| WIFI_TX_SPECMSK_F2472_HE_BW20_MCS0_C0 | WIFI_TX_SPECMSK_F2472_HE_BW20_MCS0_C0 | y | 2G_RadioValidation | 1.4.1.1: Equipment.DUT.Initiate | 0 | 3 | Tx | 0 |  |  |  | 2472 | HE_SU-MCS0
| WIFI_TX_SPECMSK_F2472_HE_BW20_MCS0_C1 | WIFI_TX_SPECMSK_F2472_HE_BW20_MCS0_C1 | y | 2G_RadioValidation | 1.4.1.1: Equipment.DUT.Initiate | 0 | 3 | Tx | 1 |  |  |  | 2472 | HE_SU-MCS0
| WIFI_TX_SPECMSK_F2472_HE_BW20_MCS7_C0 | WIFI_TX_SPECMSK_F2472_HE_BW20_MCS7_C0 | y | 2G_RadioValidation | 1.4.1.1: Equipment.DUT.Initiate | 0 | 3 | Tx | 0 |  |  |  | 2472 | HE_SU-MCS7
| WIFI_TX_SPECMSK_F2472_HE_BW20_MCS7_C1 | WIFI_TX_SPECMSK_F2472_HE_BW20_MCS7_C1 | y | 2G_RadioValidation | 1.4.1.1: Equipment.DUT.Initiate | 0 | 3 | Tx | 1 |  |  |  | 2472 | HE_SU-MCS7
| WIFI_TX_SPECMSK_F2462_EHT_BW40_MCS13_C0 | WIFI_TX_SPECMSK_F2462_EHT_BW40_MCS13_C0 | y | 2G_RadioValidation | 1.4.1.1: Equipment.DUT.Initiate | 0 | 3 | Tx | 0 |  |  |  | 2462 | EHT_MU-MCS13
| WIFI_TX_SPECMSK_F2462_EHT_BW40_MCS13_C1 | WIFI_TX_SPECMSK_F2462_EHT_BW40_MCS13_C1 | y | 2G_RadioValidation | 1.4.1.1: Equipment.DUT.Initiate | 0 | 3 | Tx | 1 |  |  |  | 2462 | EHT_MU-MCS13
| WIFI_TX_LOLEAK_F2412_HE_BW20_MCS0_C0 | WIFI_TX_LOLEAK_F2412_HE_BW20_MCS0_C0 | y | 2G_RadioValidation | 1.4.1.1: Equipment.DUT.Initiate | 0 | 3 | Tx | 0 |  |  |  | 2412 | HE_SU-MCS0
| WIFI_TX_LOLEAK_F2412_HE_BW20_MCS0_C1 | WIFI_TX_LOLEAK_F2412_HE_BW20_MCS0_C1 | y | 2G_RadioValidation | 1.4.1.1: Equipment.DUT.Initiate | 0 | 3 | Tx | 1 |  |  |  | 2412 | HE_SU-MCS0
| WIFI_TX_LOLEAK_F2437_HE_BW20_MCS0_C0 | WIFI_TX_LOLEAK_F2437_HE_BW20_MCS0_C0 | y | 2G_RadioValidation | 1.4.1.1: Equipment.DUT.Initiate | 0 | 3 | Tx | 0 |  |  |  | 2437 | HE_SU-MCS0
| WIFI_TX_LOLEAK_F2437_HE_BW20_MCS0_C1 | WIFI_TX_LOLEAK_F2437_HE_BW20_MCS0_C1 | y | 2G_RadioValidation | 1.4.1.1: Equipment.DUT.Initiate | 0 | 3 | Tx | 1 |  |  |  | 2437 | HE_SU-MCS0
| WIFI_TX_LOLEAK_F2472_HE_BW20_MCS0_C0 | WIFI_TX_LOLEAK_F2472_HE_BW20_MCS0_C0 | y | 2G_RadioValidation | 1.4.1.1: Equipment.DUT.Initiate | 0 | 3 | Tx | 0 |  |  |  | 2472 | HE_SU-MCS0
| WIFI_TX_LOLEAK_F2472_HE_BW20_MCS0_C1 | WIFI_TX_LOLEAK_F2472_HE_BW20_MCS0_C1 | y | 2G_RadioValidation | 1.4.1.1: Equipment.DUT.Initiate | 0 | 3 | Tx | 1 |  |  |  | 2472 | HE_SU-MCS0
| WIFI_TX_LOLEAK_F2472_HE_BW20_MCS7_C0 | WIFI_TX_LOLEAK_F2472_HE_BW20_MCS7_C0 | y | 2G_RadioValidation | 1.4.1.1: Equipment.DUT.Initiate | 0 | 3 | Tx | 0 |  |  |  | 2472 | HE_SU-MCS7
| WIFI_TX_LOLEAK_F2472_HE_BW20_MCS7_C1 | WIFI_TX_LOLEAK_F2472_HE_BW20_MCS7_C1 | y | 2G_RadioValidation | 1.4.1.1: Equipment.DUT.Initiate | 0 | 3 | Tx | 1 |  |  |  | 2472 | HE_SU-MCS7
| WIFI_TX_LOLEAK_F2462_EHT_BW40_MCS13_C0 | WIFI_TX_LOLEAK_F2462_EHT_BW40_MCS13_C0 | y | 2G_RadioValidation | 1.4.1.1: Equipment.DUT.Initiate | 0 | 3 | Tx | 0 |  |  |  | 2462 | EHT_MU-MCS13
| WIFI_TX_LOLEAK_F2462_EHT_BW40_MCS13_C1 | WIFI_TX_LOLEAK_F2462_EHT_BW40_MCS13_C1 | y | 2G_RadioValidation | 1.4.1.1: Equipment.DUT.Initiate | 0 | 3 | Tx | 1 |  |  |  | 2462 | EHT_MU-MCS13
| WIFI_TX_SPECFLAT_F2412_HE_BW20_MCS0_C0 | WIFI_TX_SPECFLAT_F2412_HE_BW20_MCS0_C0 | y | 2G_RadioValidation | 1.4.1.1: Equipment.DUT.Initiate | 0 | 3 | Tx | 0 |  |  |  | 2412 | HE_SU-MCS0
| WIFI_TX_SPECFLAT_F2412_HE_BW20_MCS0_C1 | WIFI_TX_SPECFLAT_F2412_HE_BW20_MCS0_C1 | y | 2G_RadioValidation | 1.4.1.1: Equipment.DUT.Initiate | 0 | 3 | Tx | 1 |  |  |  | 2412 | HE_SU-MCS0
| WIFI_TX_SPECFLAT_F2437_HE_BW20_MCS0_C0 | WIFI_TX_SPECFLAT_F2437_HE_BW20_MCS0_C0 | y | 2G_RadioValidation | 1.4.1.1: Equipment.DUT.Initiate | 0 | 3 | Tx | 0 |  |  |  | 2437 | HE_SU-MCS0
| WIFI_TX_SPECFLAT_F2437_HE_BW20_MCS0_C1 | WIFI_TX_SPECFLAT_F2437_HE_BW20_MCS0_C1 | y | 2G_RadioValidation | 1.4.1.1: Equipment.DUT.Initiate | 0 | 3 | Tx | 1 |  |  |  | 2437 | HE_SU-MCS0
| WIFI_TX_SPECFLAT_F2472_HE_BW20_MCS0_C0 | WIFI_TX_SPECFLAT_F2472_HE_BW20_MCS0_C0 | y | 2G_RadioValidation | 1.4.1.1: Equipment.DUT.Initiate | 0 | 3 | Tx | 0 |  |  |  | 2472 | HE_SU-MCS0
| WIFI_TX_SPECFLAT_F2472_HE_BW20_MCS0_C1 | WIFI_TX_SPECFLAT_F2472_HE_BW20_MCS0_C1 | y | 2G_RadioValidation | 1.4.1.1: Equipment.DUT.Initiate | 0 | 3 | Tx | 1 |  |  |  | 2472 | HE_SU-MCS0
| WIFI_TX_SPECFLAT_F2472_HE_BW20_MCS7_C0 | WIFI_TX_SPECFLAT_F2472_HE_BW20_MCS7_C0 | y | 2G_RadioValidation | 1.4.1.1: Equipment.DUT.Initiate | 0 | 3 | Tx | 0 |  |  |  | 2472 | HE_SU-MCS7
| WIFI_TX_SPECFLAT_F2472_HE_BW20_MCS7_C1 | WIFI_TX_SPECFLAT_F2472_HE_BW20_MCS7_C1 | y | 2G_RadioValidation | 1.4.1.1: Equipment.DUT.Initiate | 0 | 3 | Tx | 1 |  |  |  | 2472 | HE_SU-MCS7
| WIFI_TX_SPECFLAT_F2462_EHT_BW40_MCS13_C0 | WIFI_TX_SPECFLAT_F2462_EHT_BW40_MCS13_C0 | y | 2G_RadioValidation | 1.4.1.1: Equipment.DUT.Initiate | 0 | 3 | Tx | 0 |  |  |  | 2462 | EHT_MU-MCS13
| WIFI_TX_SPECFLAT_F2462_EHT_BW40_MCS13_C1 | WIFI_TX_SPECFLAT_F2462_EHT_BW40_MCS13_C1 | y | 2G_RadioValidation | 1.4.1.1: Equipment.DUT.Initiate | 0 | 3 | Tx | 1 |  |  |  | 2462 | EHT_MU-MCS13
| WIFI_TX_CPU_TEMP_F2412_HE_BW20_MCS0_C0 | WIFI_TX_CPU_TEMP_F2412_HE_BW20_MCS0_C0 | y | 2G_RadioValidation | 1.4.1.1: Equipment.DUT.Initiate | 0 | 3 | Tx | 0 |  |  |  | 2412 | HE_SU-MCS0
| WIFI_TX_CPU_TEMP_F2437_HE_BW20_MCS0_C0 | WIFI_TX_CPU_TEMP_F2437_HE_BW20_MCS0_C0 | y | 2G_RadioValidation | 1.4.1.1: Equipment.DUT.Initiate | 0 | 3 | Tx | 0 |  |  |  | 2437 | HE_SU-MCS0
| WIFI_TX_CPU_TEMP_F2472_HE_BW20_MCS0_C0 | WIFI_TX_CPU_TEMP_F2472_HE_BW20_MCS0_C0 | y | 2G_RadioValidation | 1.4.1.1: Equipment.DUT.Initiate | 0 | 3 | Tx | 0 |  |  |  | 2472 | HE_SU-MCS0
| WIFI_TX_CPU_TEMP_F2472_HE_BW20_MCS7_C0 | WIFI_TX_CPU_TEMP_F2472_HE_BW20_MCS7_C0 | y | 2G_RadioValidation | 1.4.1.1: Equipment.DUT.Initiate | 0 | 3 | Tx | 0 |  |  |  | 2472 | HE_SU-MCS7
| WIFI_TX_CPU_TEMP_F2462_EHT_BW40_MCS13_C0 | WIFI_TX_CPU_TEMP_F2462_EHT_BW40_MCS13_C0 | y | 2G_RadioValidation | 1.4.1.1: Equipment.DUT.Initiate | 0 | 3 | Tx | 0 |  |  |  | 2462 | EHT_MU-MCS13
| WIFI_TX_RADIO_TEMP_F2412_HE_BW20_MCS0_C0 | WIFI_TX_RADIO_TEMP_F2412_HE_BW20_MCS0_C0 | y | 2G_RadioValidation | 1.4.1.1: Equipment.DUT.Initiate | 0 | 3 | Tx | 0 |  |  |  | 2412 | HE_SU-MCS0
| WIFI_TX_RADIO_TEMP_F2437_HE_BW20_MCS0_C0 | WIFI_TX_RADIO_TEMP_F2437_HE_BW20_MCS0_C0 | y | 2G_RadioValidation | 1.4.1.1: Equipment.DUT.Initiate | 0 | 3 | Tx | 0 |  |  |  | 2437 | HE_SU-MCS0
| WIFI_TX_RADIO_TEMP_F2472_HE_BW20_MCS0_C0 | WIFI_TX_RADIO_TEMP_F2472_HE_BW20_MCS0_C0 | y | 2G_RadioValidation | 1.4.1.1: Equipment.DUT.Initiate | 0 | 3 | Tx | 0 |  |  |  | 2472 | HE_SU-MCS0
| WIFI_TX_RADIO_TEMP_F2472_HE_BW20_MCS7_C0 | WIFI_TX_RADIO_TEMP_F2472_HE_BW20_MCS7_C0 | y | 2G_RadioValidation | 1.4.1.1: Equipment.DUT.Initiate | 0 | 3 | Tx | 0 |  |  |  | 2472 | HE_SU-MCS7
| WIFI_TX_RADIO_TEMP_F2462_EHT_BW40_MCS13_C0 | WIFI_TX_RADIO_TEMP_F2462_EHT_BW40_MCS13_C0 | y | 2G_RadioValidation | 1.4.1.1: Equipment.DUT.Initiate | 0 | 3 | Tx | 0 |  |  |  | 2462 | EHT_MU-MCS13
| WIFI_RX_PER_F2412_HE_BW20_MCS0-P-91_C0 | WIFI_RX_PER_F2412_HE_BW20_MCS0-P-91_C0 | y | 2G_RadioValidation | 1.4.1.1: Equipment.DUT.Initiate | 0 | 3 | Rx | 0 |  |  |  | 2412 | HE_SU-MCS0
| WIFI_RX_PER_F2412_HE_BW20_MCS0-P-91_C1 | WIFI_RX_PER_F2412_HE_BW20_MCS0-P-91_C1 | y | 2G_RadioValidation | 1.4.1.1: Equipment.DUT.Initiate | 0 | 3 | Rx | 1 |  |  |  | 2412 | HE_SU-MCS0
| WIFI_RX_PER_F2437_HE_BW20_MCS0-P-91_C0 | WIFI_RX_PER_F2437_HE_BW20_MCS0-P-91_C0 | y | 2G_RadioValidation | 1.4.1.1: Equipment.DUT.Initiate | 0 | 3 | Rx | 0 |  |  |  | 2437 | HE_SU-MCS0
| WIFI_RX_PER_F2437_HE_BW20_MCS0-P-91_C1 | WIFI_RX_PER_F2437_HE_BW20_MCS0-P-91_C1 | y | 2G_RadioValidation | 1.4.1.1: Equipment.DUT.Initiate | 0 | 3 | Rx | 1 |  |  |  | 2437 | HE_SU-MCS0
| WIFI_RX_PER_F2472_HE_BW20_MCS0-P-91_C0 | WIFI_RX_PER_F2472_HE_BW20_MCS0-P-91_C0 | y | 2G_RadioValidation | 1.4.1.1: Equipment.DUT.Initiate | 0 | 3 | Rx | 0 |  |  |  | 2472 | HE_SU-MCS0
| WIFI_RX_PER_F2472_HE_BW20_MCS0-P-91_C1 | WIFI_RX_PER_F2472_HE_BW20_MCS0-P-91_C1 | y | 2G_RadioValidation | 1.4.1.1: Equipment.DUT.Initiate | 0 | 3 | Rx | 1 |  |  |  | 2472 | HE_SU-MCS0
LoadBZTDrivers | StartProcessATSuite | BZT_TEST_INSTRUMENT_OK |  | RestartProcess | 1.4.1.4: StartProcessATSuite | 1 | 10 | [5 empty] | E:\eero_SnowBird_P1_LUX_MBFT_BZT_BTTestSuite\BTTestSuiteRD.exe | BTTestSuiteRD
| PassSN | BZT_TEST_INSTRUMENT_OK |  | PassSN | 1.4.2.7: PassSN | 0 | 3 | [5 empty] | 123.ini | E:\eero_SnowBird_P1_LUX_MBFT_BZT_BTTestSuite\123.ini
BluetoothValidation | WaitingcsvlogBT | BZT_TEST_INSTRUMENT_OK |  | WaitingcsvlogBT | 1.4.3.6: WaitingcsvlogBT | 0 | 500 | [5 empty] | E:\eero_SnowBird_P1_LUX_MBFT_BZT_BTTestSuite\log
| CompressFile | BZT_TEST_INSTRUMENT_OK |  | CompressFile | 1.4.2.3: CompressFile | 0 | 0 | [5 empty] | E:\eero_SnowBird_P1_LUX_MBFT_BZT_BTTestSuite\log | ./Data\litepoint.zip
| CompressFile | BZT_TEST_INSTRUMENT_OK |  | CompressFile | 1.4.2.3: CompressFile | 0 | 0 | [5 empty] | E:\eero_SnowBird_P1_LUX_MBFT_BZT_BTTestSuite\log | D:\SaveData\SN_DateTime.Now:yyyy-MM-dd_hh-mm-ss.zip
| BLE_TX_POWER_F2402 | BLE_TX_POWER_F2402 | y | BLE | 1.4.1.1: Equipment.DUT.Initiate | 0 | 3 | Tx |  |  |  |  | 2402 |  |  |  |  | 18.5 | 21.5 | dBm
| BLE_TX_POWER_F2442 | BLE_TX_POWER_F2442 | y | BLE | 1.4.1.1: Equipment.DUT.Initiate | 0 | 3 | Tx |  |  |  |  | 2442 |  |  |  |  | 18.5 | 21.5 | dBm
| BLE_TX_POWER_F2480 | BLE_TX_POWER_F2480 | y | BLE | 1.4.1.1: Equipment.DUT.Initiate | 0 | 3 | Tx |  |  |  |  | 2480 |  |  |  |  | 18.5 | 21.5 | dBm
| BLE_RX_PER_F2402_P-91 | BLE_RX_PER_F2402_P-91 | y | BLE | 1.4.1.1: Equipment.DUT.Initiate | 0 | 3 | Rx |  |  |  |  | 2402 |  |  |  |  | 0 | 10 | %
| BLE_RX_PER_F2442_P-91 | BLE_RX_PER_F2442_P-91 | y | BLE | 1.4.1.1: Equipment.DUT.Initiate | 0 | 3 | Rx |  |  |  |  | 2442 |  |  |  |  | 0 | 10 | %
| BLE_RX_PER_F2480_P-91 | BLE_RX_PER_F2480_P-91 | y | BLE | 1.4.1.1: Equipment.DUT.Initiate | 0 | 3 | Rx |  |  |  |  | 2480 |  |  |  |  | 0 | 10 | %
RadioValidation_Zigbee | ZB_TX_POWER_F2405 | ZB_TX_POWER_F2405 | y | Zigbee | 1.4.1.1: Equipment.DUT.Initiate | 0 | 3 | Tx |  |  |  |  | 2405 |  |  |  |  | 18.5 | 21.5 | dBm
| ZB_TX_POWER_F2440 | ZB_TX_POWER_F2440 | y | Zigbee | 1.4.1.1: Equipment.DUT.Initiate | 0 | 3 | Tx |  |  |  |  | 2440 |  |  |  |  | 18.5 | 21.5 | dBm
| ZB_TX_POWER_F2480 | ZB_TX_POWER_F2480 | y | Zigbee | 1.4.1.1: Equipment.DUT.Initiate | 0 | 3 | Tx |  |  |  |  | 2480 |  |  |  |  | 18.5 | 21.5 | dBm
| ZB_RX_PER_F2405_P-97 | ZB_RX_PER_F2405_P-97 | y | Zigbee | 1.4.1.1: Equipment.DUT.Initiate | 0 | 3 | Rx |  |  |  |  | 2405 |  |  |  |  | 0 | 1 | %
| ZB_RX_PER_F2440_P-97 | ZB_RX_PER_F2440_P-97 | y | Zigbee | 1.4.1.1: Equipment.DUT.Initiate | 0 | 3 | Rx |  |  |  |  | 2440 |  |  |  |  | 0 | 1 | %
| ZB_RX_PER_F2480_P-97 | ZB_RX_PER_F2480_P-97 | y | Zigbee | 1.4.1.1: Equipment.DUT.Initiate | 0 | 3 | Rx |  |  |  |  | 2480 |  |  |  |  | 0 | 1 | %
CheckCalibration | CheckCalData1 | CAL_DATA_WRITTEN |  | default | 1.4.1.2: CheckCalData1 | 0 | 20 | [5 empty] | hexdump -s 4096 -n 100 /dev/mmcblk0p12 | root@OpenWrt:/# | [10 empty] | 0001000 0000 0000 0000 0000 0000 0000 0000 0000 * 0001060 0000 0000 0001064
| CheckCalData2 | CAL_DATA_WRITTEN | y | default | 1.4.1.3: CheckCalData2 | 0 | 20 | [5 empty] | hexdump -s 362496 -n 100 /dev/mmcblk0p12 | root@OpenWrt:/# | [10 empty] | 0058800 0000 0000 0000 0000 0000 0000 0000 0000 * 0058860 0000 0000 0058864
| IPQ5332 | CAL_DATA_FILE_REMOVED |  | default | 17.7: Version.CCG | 0 | 3 |  |  | if |  |  | [ -e /lib/firmware/IPQ5332/caldata.bin ] ¦¦ echo "OK!caldata.bin not exists" | root@OpenWrt:/# | OK!caldata.bin not exists
| IPQ5332 | CAL_DATA_FILE_REMOVED |  | default | 17.7: Version.CCG | 0 | 3 |  |  | else |  |  | rm /lib/firmware/IPQ5332/caldata.bin | root@OpenWrt:/#
| IPQ5332 | CAL_DATA_FILE_REMOVED |  | default | 17.7: Version.CCG | 0 | 3 |  |  | else |  |  | [ -e /lib/firmware/IPQ5332/caldata.bin ] ¦¦ echo "OK!caldata.bin not exists" | root@OpenWrt:/# | OK!caldata.bin not exists
| qcn9224 | CAL_DATA_FILE_REMOVED | y | default | 17.7: Version.CCG | 0 | 3 |  |  | if |  |  | [ -e /lib/firmware/qcn9224/caldata_2.bin ] ¦¦ echo "OK!caldata_2.bin not exists" | root@OpenWrt:/# | OK!caldata_2.bin not exists
| qcn9224 | CAL_DATA_FILE_REMOVED |  | default | 17.7: Version.CCG | 0 | 3 |  |  | else |  |  | rm /lib/firmware/qcn9224/caldata_2.bin | root@OpenWrt:/#
| qcn9224 | CAL_DATA_FILE_REMOVED | y | default | 17.7: Version.CCG | 0 | 3 |  |  | else |  |  | [ -e /lib/firmware/qcn9224/caldata_2.bin ] ¦¦ echo "OK!caldata_2.bin not exists" | root@OpenWrt:/# | OK!caldata_2.bin not exists
| Kill_wifi_ATE | BZT_TEST_INSTRUMENT_OK |  | KillProcessNoRes | 1.4.1.6: Kill_wifi_ATE | 1 | 3 | [5 empty] | ATSuite
| Kill_bt_ATE | WIFI_TEST_INSTRUMENT_OK |  | KillProcessNoRes | 1.4.1.5: Kill_bt_ATE | 1 | 3 | [5 empty] | BTTestSuiteRD
| Kill_bt_QUTS | WIFI_TEST_INSTRUMENT_OK |  | KillProcessNoRes | 1.4.1.5: Kill_bt_ATE | 1 | 3 | [5 empty] | QUTSStatusApp

## MBFT(Sweep)
SeqName | ItemName | EeroName | Json | TestKeyword | ErrorCode | RetryTimes | TimeOut | SubStr1 | SubStr2 | IfElse | For | Mode | ComdOrParam | ExpectStr | CheckStr1 | CheckStr2 | Spec | Limit_min | Limit_max | Unit | ByPassFail | FTC | MES_var | SpecStatic | NoContain
VerifySFIS | CreateZipFile | VERIFYSFIS |  | CreateZipFile | 15.2: ShopFloor.WrongStation | 0 | 10 | [5 empty] | Data\litepoint.zip
| CheckEeroTest | VERIFYSFIS |  | CheckEeroTest | 15.2: ShopFloor.WrongStation | 0 | 10
| Checkroute | VERIFYSFIS |  | Checkroute | 15.5: ShopFloor.Repair 15.1: ShopFloor.Communication 15.2: ShopFloor.WrongStation | 0 | 10
| GetWorkOrder | VERIFYSFIS |  | GetWorkOrder | 15.1: ShopFloor.Communication | 0 | 0
| CheckEeroABA | VERIFYSFIS |  | CheckEeroABA | 15.9: ShopFloor.ABXRetestError | 0 | 10
| VERIFYSFIS | VERIFYSFIS | y | GetPcbaErroMessage | 15.1: ShopFloor.Communication | 0 | 0
PingDUT | FIXTURE_CLOSE | FIXTURE_CLOSE | y | ThreadSleep | 1.11.5: Equipment.FixtureMCU.InsertIOBlock | [7 empty] | 5
| DUT_PING | DUT_PING | y | PingDUT | 1.4.1: Equipment.DUT.Ping | 2 | 15 | [5 empty] | 192.168.1.1
TelnetDUT | DUT_TELNET | DUT_TELNET | y | WaitForTelnet | 4.3: Network.Telnet | 2 | 5
VerifyDUT | VeritfyDUTMAC | DUT_OK |  | default | 9.7: ProcessControl.MACMismatch | 0 | 3 | mac= | root |  |  |  | fw_printenv mac | root@OpenWrt:/# |  |  | <MesMac> | [6 empty] | <MesMac>
| VeritfyDUTSN | DUT_OK | y | VeritfyDUTSN | 9.14: ProcessControl.InvalidSerial | 0 | 3 | serial= | root |  |  |  | fw_printenv serial | root@OpenWrt:/# |  |  | <SN> | [6 empty] | <SN>
ReadLuxQsdkVersion | ReadLuxQsdkVersion | TEST_IMAGE_VERSION | y | default | 17.9: Version.TestImage | 0 | 2 | OK! | root |  |  |  | luxshare_tool -v sw | root@OpenWrt:/# |  |  | <QSDKVER> | [5 empty] | FW_REVISION | <QSDKVER>
TempSensorTest_AfterBoot | TEMP_BOOT | TEMP_BOOT | y | TempSensorTest_After | 3.18: Device.TemperatureSensor | 0 | 3 | temp | root |  |  |  | cat /sys/class/thermal/thermal_zone3/temp | root@OpenWrt:/# |  |  |  |  | 63 | C |  |  | Temp_AfterBoot
SubsystemTest | LED_MODEL | LED_MODEL | y | default | 17.8: Version.LED | 0 | 3 | name | root |  |  |  | cat /sys/bus/i2c/devices/i2c-0/0-0030/name | root@OpenWrt:/# |  |  | lp5562¦ktd2027 | [5 empty] | LED_MODEL
| PHY_STATUS | PHY_STATUS | y | default | 17.1: Version.Switch | 2 | 3 | qca probe | phy driver |  |  |  | dmesg ¦ grep qca808x ¦ head -1 ¦ cut -d : -f 3 | root@OpenWrt:/# |  |  | qca808x | [5 empty] | PHY_STATUS
| MMC_MODEL | MMC_MODEL | y | default | 17.3: Version.MMC | 0 | 3 | {print $5}' | root |  |  |  | dmesg ¦ grep 'mmcblk0' ¦ head -1 ¦ awk '{print $5}' | root@OpenWrt:/# |  |  | JS04AC¦8GUF4R | [5 empty] | EMMC_VENDOR
| FUSB_STATUS | FUSB_STATUS | y | default | 17.7: Version.CCG | 0 | 3 | [5 empty] | luxshare_tool --get-gpio 37 | root@OpenWrt:/# | OK!10 | [7 empty] | FUSB_STATUS
LoadBZTDriver | LoadBZTFirmware | LOAD_BZT |  | default | 3.16.3.1: Device.WiFiRadio.BothRadios.Enable | 0 | 30 | [5 empty] | QorvoFirmwareUpdater /lib/firmware/qorvo/Firmware_QPG7015M/Firmware_QPG7015M.hex | root@OpenWrt:/# | update SUCCEEDED
| QorvoPTC | LOAD_BZT | y | default | 3.16.3.1: Device.WiFiRadio.BothRadios.Enable | 0 | 30 | [5 empty] | QorvoPTC& | root@OpenWrt:/#
LoadWiFiDrivers | LOAD_WIFI | LOAD_WIFI | y | default | 3.16.3.1: Device.WiFiRadio.BothRadios.Enable | 0 | 50 | [5 empty] | wifi config > /dev/null | root@OpenWrt:/#
SpruceCanCommunicateTest | SPRUCE_CHECK | SPRUCE_CHECK | y | default | 3.4.2: Device.Radio.Spruce | 0 | 20 | [5 empty] | dmesg ¦ grep "FW ready received for device 0x1109" | root@OpenWrt:/# | FW ready received for device 0x1109
| Kill_wifi_ATE | BZT_TEST_INSTRUMENT_OK |  | KillProcessNoRes | 1.4.1.6: Kill_wifi_ATE | 1 | 3 | [5 empty] | ATSuite
TestClearBefore | ClearDirectoryLog | WIFI_TEST_INSTRUMENT_OK |  | ClearDirectory | 1.4.3.1: ClearDirectoryLog | 1 | 3 | [5 empty] | D:\log
| ClearDirectoryATELog | WIFI_TEST_INSTRUMENT_OK |  | ClearDirectory | 1.4.3.3: ClearDirectoryATELog | 1 | 3 | [5 empty] | E:\Eero_SnowBird_P1_LUX_MBFT_WIFI_ATSuite\release\log
| ClearDirectoryData | WIFI_TEST_INSTRUMENT_OK |  | ClearDirectory | 1.4.3.4: ClearDirectoryData | 1 | 3 | [5 empty] | ./Data
| ClearDirectoryBtLog | BZT_TEST_INSTRUMENT_OK |  | ClearDirectory | 1.4.2.1: ClearDirectoryBtLog | 1 | 3 | [5 empty] | E:\eero_SnowBird_P1_LUX_MBFT_BZT_BTTestSuite\log
| CopyConfig | WIFI_TEST_INSTRUMENT_OK |  | CopyMBFTConfig | 1.4.1.7: CopyConfig | 1 | 10 | [5 empty] | E:\Eero_SnowBird_P1_LUX_MBFT_WIFI_ATSuite | E:\Eero_SnowBird_P1_LUX_MBFT_WIFI_ATSuite\release\Setup
| Kill_bt_ATE | WIFI_TEST_INSTRUMENT_OK |  | KillProcessNoRes | 1.4.1.5: Kill_bt_ATE | 1 | 3 | [5 empty] | BTTestSuiteRD
| StartProcessATSuite | WIFI_TEST_INSTRUMENT_OK |  | RestartProcess | 1.4.1.4: StartProcessATSuite | 1 | 10 | [5 empty] | E:\Eero_SnowBird_P1_LUX_MBFT_WIFI_ATSuite\release\ATSuite.exe | ATSuite
| PassSN | WIFI_TEST_INSTRUMENT_OK |  | PassSN | 1.4.2.7: PassSN | 0 | 3 | [5 empty] | 123.ini | E:\Eero_SnowBird_P1_LUX_MBFT_WIFI_ATSuite\release\123.ini
| WIFI_TEST_INSTRUMENT_OK | WIFI_TEST_INSTRUMENT_OK | y | Waitingcsvlog | 1.12.3.3: Equipment.LitePoint.Controller.NoPathLossFile | 0 | 25000 | [5 empty] | D:\log | [8 empty] | 0
| CompressFile | WIFI_TEST_INSTRUMENT_OK |  | CompressFile | 1.4.2.3: CompressFile | 0 | 0 | [5 empty] | E:\Eero_SnowBird_P1_LUX_MBFT_WIFI_ATSuite\release\log | ./Data\litepoint.zip
| CompressFile | WIFI_TEST_INSTRUMENT_OK |  | CompressFile | 1.4.2.3: CompressFile | 0 | 0 | [5 empty] | E:\Eero_SnowBird_P1_LUX_MBFT_WIFI_ATSuite\release\log | D:\SaveData\SN_DateTime.Now:yyyy-MM-dd_hh-mm-ss.zip
| IQXEL_MODEL | IQXEL_MODEL | y | GetIQXInfo | 1.4.2.4: IQXEL_MODEL | 0 | 0 | [5 empty] | MODEL
| IQXEL_SN | IQXEL_SN | y | GetIQXInfo | 1.4.2.5: IQXEL_SN | 0 | 0 | [5 empty] | SN
RadioCalibration_5G | WIFI_5G_XTAL_CAL | WIFI_5G_XTAL_CAL | y | 5G_Calibration | 1.4.1.1: Equipment.DUT.Initiate | 0 | 3 | Calibration | 0 |  |  |  | 5825
| WIFI_5G_TX_CAL | WIFI_5G_TX_CAL | y | 5G_Calibration | 1.4.1.1: Equipment.DUT.Initiate | 0 | 3 | Calibration | 0 |  |  |  | 5825
| WIFI_5G_RX_CAL | WIFI_5G_RX_CAL | y | 5G_Calibration | 1.4.1.1: Equipment.DUT.Initiate | 0 | 3 | Calibration | 1 |  |  |  | 5825
RadioCalibration_2G | WIFI_2G_TX_CAL | WIFI_2G_TX_CAL | y | 2G_Calibration | 1.4.1.1: Equipment.DUT.Initiate | 0 | 3 | Calibration | 0 |  |  |  | 2472
| WIFI_2G_RX_CAL | WIFI_2G_RX_CAL | y | 2G_Calibration | 1.4.1.1: Equipment.DUT.Initiate | 0 | 3 | Calibration | 1 |  |  |  | 2472
LoadBZTDrivers | StartProcessATSuite | BZT_TEST_INSTRUMENT_OK |  | RestartProcess | 1.4.1.4: StartProcessATSuite | 1 | 10 | [5 empty] | E:\eero_SnowBird_P1_LUX_MBFT_BZT_BTTestSuite\BTTestSuiteRD.exe | BTTestSuiteRD
| PassSN | BZT_TEST_INSTRUMENT_OK |  | PassSN | 1.4.2.7: PassSN | 0 | 3 | [5 empty] | 123.ini | E:\eero_SnowBird_P1_LUX_MBFT_BZT_BTTestSuite\123.ini
BluetoothValidation | WaitingcsvlogBT | BZT_TEST_INSTRUMENT_OK |  | WaitingcsvlogBT | 1.4.3.6: WaitingcsvlogBT | 0 | 500 | [5 empty] | E:\eero_SnowBird_P1_LUX_MBFT_BZT_BTTestSuite\log
| CompressFile | BZT_TEST_INSTRUMENT_OK |  | CompressFile | 1.4.2.3: CompressFile | 0 | 0 | [5 empty] | E:\eero_SnowBird_P1_LUX_MBFT_BZT_BTTestSuite\log | ./Data\litepoint.zip
| CompressFile | BZT_TEST_INSTRUMENT_OK |  | CompressFile | 1.4.2.3: CompressFile | 0 | 0 | [5 empty] | E:\eero_SnowBird_P1_LUX_MBFT_BZT_BTTestSuite\log | D:\SaveData\SN_DateTime.Now:yyyy-MM-dd_hh-mm-ss.zip
| BLE_TX_POWER_F2402 | BLE_TX_POWER_F2402 | y | BLE | 1.4.1.1: Equipment.DUT.Initiate | 0 | 3 | Tx |  |  |  |  | 2402 |  |  |  |  | 18 | 22 | dBm
| BLE_TX_POWER_F2442 | BLE_TX_POWER_F2442 | y | BLE | 1.4.1.1: Equipment.DUT.Initiate | 0 | 3 | Tx |  |  |  |  | 2442 |  |  |  |  | 18 | 22 | dBm
| BLE_TX_POWER_F2480 | BLE_TX_POWER_F2480 | y | BLE | 1.4.1.1: Equipment.DUT.Initiate | 0 | 3 | Tx |  |  |  |  | 2480 |  |  |  |  | 18 | 22 | dBm
| BLE_RX_PER_F2402_P-91 | BLE_RX_PER_F2402_P-91 | y | BLE | 1.4.1.1: Equipment.DUT.Initiate | 0 | 3 | Rx |  |  |  |  | 2402 |  |  |  |  | 0 | 10 | %
| BLE_RX_PER_F2442_P-91 | BLE_RX_PER_F2442_P-91 | y | BLE | 1.4.1.1: Equipment.DUT.Initiate | 0 | 3 | Rx |  |  |  |  | 2442 |  |  |  |  | 0 | 10 | %
| BLE_RX_PER_F2480_P-91 | BLE_RX_PER_F2480_P-91 | y | BLE | 1.4.1.1: Equipment.DUT.Initiate | 0 | 3 | Rx |  |  |  |  | 2480 |  |  |  |  | 0 | 10 | %
RadioValidation_Zigbee | ZB_TX_POWER_F2405 | ZB_TX_POWER_F2405 | y | Zigbee | 1.4.1.1: Equipment.DUT.Initiate | 0 | 3 | Tx |  |  |  |  | 2405 |  |  |  |  | 18 | 22 | dBm
| ZB_TX_POWER_F2440 | ZB_TX_POWER_F2440 | y | Zigbee | 1.4.1.1: Equipment.DUT.Initiate | 0 | 3 | Tx |  |  |  |  | 2440 |  |  |  |  | 18 | 22 | dBm
| ZB_TX_POWER_F2480 | ZB_TX_POWER_F2480 | y | Zigbee | 1.4.1.1: Equipment.DUT.Initiate | 0 | 3 | Tx |  |  |  |  | 2480 |  |  |  |  | 18 | 22 | dBm
| ZB_RX_PER_F2405_P-97 | ZB_RX_PER_F2405_P-97 | y | Zigbee | 1.4.1.1: Equipment.DUT.Initiate | 0 | 3 | Rx |  |  |  |  | 2405 |  |  |  |  | 0 | 1 | %
| ZB_RX_PER_F2440_P-97 | ZB_RX_PER_F2440_P-97 | y | Zigbee | 1.4.1.1: Equipment.DUT.Initiate | 0 | 3 | Rx |  |  |  |  | 2440 |  |  |  |  | 0 | 1 | %
| ZB_RX_PER_F2480_P-97 | ZB_RX_PER_F2480_P-97 | y | Zigbee | 1.4.1.1: Equipment.DUT.Initiate | 0 | 3 | Rx |  |  |  |  | 2480 |  |  |  |  | 0 | 1 | %
CheckCalibration | CheckCalData1 | CAL_DATA_WRITTEN |  | default | 1.4.1.2: CheckCalData1 | 0 | 20 | [5 empty] | hexdump -s 4096 -n 100 /dev/mmcblk0p12 | root@OpenWrt:/# | [10 empty] | 0001000 0000 0000 0000 0000 0000 0000 0000 0000 * 0001060 0000 0000 0001064
| CheckCalData2 | CAL_DATA_WRITTEN | y | default | 1.4.1.3: CheckCalData2 | 0 | 20 | [5 empty] | hexdump -s 362496 -n 100 /dev/mmcblk0p12 | root@OpenWrt:/# | [10 empty] | 0058800 0000 0000 0000 0000 0000 0000 0000 0000 * 0058860 0000 0000 0058864
| IPQ5332 | CAL_DATA_FILE_REMOVED |  | default | 17.7: Version.CCG | 0 | 3 | [5 empty] | [ -e /lib/firmware/IPQ5332/caldata.bin ] ¦¦ echo "OK!caldata.bin not exists" | root@OpenWrt:/# | OK!caldata.bin not exists
| qcn9224 | CAL_DATA_FILE_REMOVED | y | default | 17.7: Version.CCG | 0 | 3 | [5 empty] | [ -e /lib/firmware/qcn9224/caldata_2.bin ] ¦¦ echo "OK!caldata_2.bin not exists" | root@OpenWrt:/# | OK!caldata_2.bin not exists
| Kill_wifi_ATE | BZT_TEST_INSTRUMENT_OK |  | KillProcessNoRes | 1.4.1.6: Kill_wifi_ATE | 1 | 3 | [5 empty] | ATSuite
| Kill_bt_ATE | WIFI_TEST_INSTRUMENT_OK |  | KillProcessNoRes | 1.4.1.5: Kill_bt_ATE | 1 | 3 | [5 empty] | BTTestSuiteRD
Sweep | SWEEP | SWEEP | y | skip |  | 0 | 3

## MBFT(quick)
SeqName | ItemName | EeroName | Json | TestKeyword | ErrorCode | RetryTimes | TimeOut | SubStr1 | SubStr2 | IfElse | For | Mode | ComdOrParam | ExpectStr | CheckStr1 | CheckStr2 | Spec | Limit_min | Limit_max | Unit | ByPassFail | FTC | MES_var | SpecStatic | NoContain
RadioCalibration_5G2 | WIFI_TEST_INSTRUMENT_OK | WIFI_TEST_INSTRUMENT_OK | y | Waitingcsvlog | 1.12.3.3: Equipment.LitePoint.Controller.NoPathLossFile | 0 | 25000 | [5 empty] | D:\log | [8 empty] | 0
| IQXEL_MODEL | IQXEL_MODEL | y | GetIQXInfo | 1.4.2.4: IQXEL_MODEL | 0 | 0 | [5 empty] | MODEL
| IQXEL_SN | IQXEL_SN | y | GetIQXInfo | 1.4.2.5: IQXEL_SN | 0 | 0 | [5 empty] | SN
RadioCalibration_5G | WIFI_5G_XTAL_CAL | WIFI_5G_XTAL_CAL | y | 5G_Calibration | 1.4.1.1: Equipment.DUT.Initiate | 0 | 3 | Calibration | 0 |  |  |  | 5825
| WIFI_5G_TX_CAL | WIFI_5G_TX_CAL | y | 5G_Calibration | 1.4.1.1: Equipment.DUT.Initiate | 0 | 3 | Calibration | 0 |  |  |  | 5825
| WIFI_5G_RX_CAL | WIFI_5G_RX_CAL | y | 5G_Calibration | 1.4.1.1: Equipment.DUT.Initiate | 0 | 3 | Calibration | 1 |  |  |  | 5825
RadioValidation_5G | WIFI_TX_POWER_F5180_HE_BW20_MCS0_C0 | WIFI_TX_POWER_F5180_HE_BW20_MCS0_C0 | y | skip | 1.4.1.1: Equipment.DUT.Initiate | 0 | 3 | Tx | 0 |  |  |  | 5180 | HE_SU-MCS0
| WIFI_TX_POWER_F5180_HE_BW20_MCS0_C1 | WIFI_TX_POWER_F5180_HE_BW20_MCS0_C1 | y | skip | 1.4.1.1: Equipment.DUT.Initiate | 0 | 3 | Tx | 1 |  |  |  | 5180 | HE_SU-MCS0
| WIFI_TX_POWER_F5500_HE_BW20_MCS0_C0 | WIFI_TX_POWER_F5500_HE_BW20_MCS0_C0 | y | skip | 1.4.1.1: Equipment.DUT.Initiate | 0 | 3 | Tx | 0 |  |  |  | 5500 | HE_SU-MCS0
| WIFI_TX_POWER_F5500_HE_BW20_MCS0_C1 | WIFI_TX_POWER_F5500_HE_BW20_MCS0_C1 | y | skip | 1.4.1.1: Equipment.DUT.Initiate | 0 | 3 | Tx | 1 |  |  |  | 5500 | HE_SU-MCS0
| WIFI_TX_POWER_F5745_HE_BW20_MCS0_C0 | WIFI_TX_POWER_F5745_HE_BW20_MCS0_C0 | y | skip | 1.4.1.1: Equipment.DUT.Initiate | 0 | 3 | Tx | 0 |  |  |  | 5745 | HE_SU-MCS0
| WIFI_TX_POWER_F5745_HE_BW20_MCS0_C1 | WIFI_TX_POWER_F5745_HE_BW20_MCS0_C1 | y | skip | 1.4.1.1: Equipment.DUT.Initiate | 0 | 3 | Tx | 1 |  |  |  | 5745 | HE_SU-MCS0
| WIFI_TX_POWER_F5885_HE_BW20_MCS0_C0 | WIFI_TX_POWER_F5885_HE_BW20_MCS0_C0 | y | skip | 1.4.1.1: Equipment.DUT.Initiate | 0 | 3 | Tx | 0 |  |  |  | 5885 | HE_SU-MCS0
| WIFI_TX_POWER_F5885_HE_BW20_MCS0_C1 | WIFI_TX_POWER_F5885_HE_BW20_MCS0_C1 | y | skip | 1.4.1.1: Equipment.DUT.Initiate | 0 | 3 | Tx | 1 |  |  |  | 5885 | HE_SU-MCS0
| WIFI_TX_POWER_F5180_HE_BW20_MCS7_C0 | WIFI_TX_POWER_F5180_HE_BW20_MCS7_C0 | y | skip | 1.4.1.1: Equipment.DUT.Initiate | 0 | 3 | Tx | 0 |  |  |  | 5180 | HE_SU-MCS7
| WIFI_TX_POWER_F5180_HE_BW20_MCS7_C1 | WIFI_TX_POWER_F5180_HE_BW20_MCS7_C1 | y | skip | 1.4.1.1: Equipment.DUT.Initiate | 0 | 3 | Tx | 1 |  |  |  | 5180 | HE_SU-MCS7
| WIFI_TX_POWER_F5500_HE_BW20_MCS7_C0 | WIFI_TX_POWER_F5500_HE_BW20_MCS7_C0 | y | skip | 1.4.1.1: Equipment.DUT.Initiate | 0 | 3 | Tx | 0 |  |  |  | 5500 | HE_SU-MCS7
| WIFI_TX_POWER_F5500_HE_BW20_MCS7_C1 | WIFI_TX_POWER_F5500_HE_BW20_MCS7_C1 | y | skip | 1.4.1.1: Equipment.DUT.Initiate | 0 | 3 | Tx | 1 |  |  |  | 5500 | HE_SU-MCS7
| WIFI_TX_POWER_F5745_HE_BW20_MCS7_C0 | WIFI_TX_POWER_F5745_HE_BW20_MCS7_C0 | y | skip | 1.4.1.1: Equipment.DUT.Initiate | 0 | 3 | Tx | 0 |  |  |  | 5745 | HE_SU-MCS7
| WIFI_TX_POWER_F5745_HE_BW20_MCS7_C1 | WIFI_TX_POWER_F5745_HE_BW20_MCS7_C1 | y | skip | 1.4.1.1: Equipment.DUT.Initiate | 0 | 3 | Tx | 1 |  |  |  | 5745 | HE_SU-MCS7
| WIFI_TX_POWER_F5885_HE_BW20_MCS7_C0 | WIFI_TX_POWER_F5885_HE_BW20_MCS7_C0 | y | skip | 1.4.1.1: Equipment.DUT.Initiate | 0 | 3 | Tx | 0 |  |  |  | 5885 | HE_SU-MCS7
| WIFI_TX_POWER_F5885_HE_BW20_MCS7_C1 | WIFI_TX_POWER_F5885_HE_BW20_MCS7_C1 | y | skip | 1.4.1.1: Equipment.DUT.Initiate | 0 | 3 | Tx | 1 |  |  |  | 5885 | HE_SU-MCS7
| WIFI_TX_POWER_F5745_EHT_BW20_MCS13_C0 | WIFI_TX_POWER_F5745_EHT_BW20_MCS13_C0 | y | skip | 1.4.1.1: Equipment.DUT.Initiate | 0 | 3 | Tx | 0 |  |  |  | 5745 | EHT_MU-MCS13
| WIFI_TX_POWER_F5745_EHT_BW20_MCS13_C1 | WIFI_TX_POWER_F5745_EHT_BW20_MCS13_C1 | y | skip | 1.4.1.1: Equipment.DUT.Initiate | 0 | 3 | Tx | 1 |  |  |  | 5745 | EHT_MU-MCS13
| WIFI_TX_POWER_F5250_EHT_BW160_MCS13_C0 | WIFI_TX_POWER_F5250_EHT_BW160_MCS13_C0 | y | skip | 1.4.1.1: Equipment.DUT.Initiate | 0 | 3 | Tx | 0 |  |  |  | 5250 | EHT_MU-MCS13
| WIFI_TX_POWER_F5250_EHT_BW160_MCS13_C1 | WIFI_TX_POWER_F5250_EHT_BW160_MCS13_C1 | y | skip | 1.4.1.1: Equipment.DUT.Initiate | 0 | 3 | Tx | 1 |  |  |  | 5250 | EHT_MU-MCS13
| WIFI_TX_POWER_F5570_EHT_BW160_MCS13_C0 | WIFI_TX_POWER_F5570_EHT_BW160_MCS13_C0 | y | skip | 1.4.1.1: Equipment.DUT.Initiate | 0 | 3 | Tx | 0 |  |  |  | 5570 | EHT_MU-MCS13
| WIFI_TX_POWER_F5570_EHT_BW160_MCS13_C1 | WIFI_TX_POWER_F5570_EHT_BW160_MCS13_C1 | y | skip | 1.4.1.1: Equipment.DUT.Initiate | 0 | 3 | Tx | 1 |  |  |  | 5570 | EHT_MU-MCS13
| WIFI_TX_POWER_F5815_EHT_BW160_MCS13_C0 | WIFI_TX_POWER_F5815_EHT_BW160_MCS13_C0 | y | skip | 1.4.1.1: Equipment.DUT.Initiate | 0 | 3 | Tx | 0 |  |  |  | 5815 | EHT_MU-MCS13
| WIFI_TX_POWER_F5815_EHT_BW160_MCS13_C1 | WIFI_TX_POWER_F5815_EHT_BW160_MCS13_C1 | y | skip | 1.4.1.1: Equipment.DUT.Initiate | 0 | 3 | Tx | 1 |  |  |  | 5815 | EHT_MU-MCS13
| WIFI_TX_POWER_F5690_EHT_BW240_MCS13_C0 | WIFI_TX_POWER_F5690_EHT_BW240_MCS13_C0 | y | skip | 1.4.1.1: Equipment.DUT.Initiate | 0 | 3 | Tx | 0 |  |  |  | 5690 | EHT_MU-MCS13
| WIFI_TX_POWER_F5690_EHT_BW240_MCS13_C1 | WIFI_TX_POWER_F5690_EHT_BW240_MCS13_C1 | y | skip | 1.4.1.1: Equipment.DUT.Initiate | 0 | 3 | Tx | 1 |  |  |  | 5690 | EHT_MU-MCS13
| WIFI_TX_EVM_F5180_HE_BW20_MCS0_C0 | WIFI_TX_EVM_F5180_HE_BW20_MCS0_C0 | y | skip | 1.4.1.1: Equipment.DUT.Initiate | 0 | 3 | Tx | 0 |  |  |  | 5180 | HE_SU-MCS0
| WIFI_TX_EVM_F5180_HE_BW20_MCS0_C1 | WIFI_TX_EVM_F5180_HE_BW20_MCS0_C1 | y | skip | 1.4.1.1: Equipment.DUT.Initiate | 0 | 3 | Tx | 1 |  |  |  | 5180 | HE_SU-MCS0
| WIFI_TX_EVM_F5500_HE_BW20_MCS0_C0 | WIFI_TX_EVM_F5500_HE_BW20_MCS0_C0 | y | skip | 1.4.1.1: Equipment.DUT.Initiate | 0 | 3 | Tx | 0 |  |  |  | 5500 | HE_SU-MCS0
| WIFI_TX_EVM_F5500_HE_BW20_MCS0_C1 | WIFI_TX_EVM_F5500_HE_BW20_MCS0_C1 | y | skip | 1.4.1.1: Equipment.DUT.Initiate | 0 | 3 | Tx | 1 |  |  |  | 5500 | HE_SU-MCS0
| WIFI_TX_EVM_F5745_HE_BW20_MCS0_C0 | WIFI_TX_EVM_F5745_HE_BW20_MCS0_C0 | y | skip | 1.4.1.1: Equipment.DUT.Initiate | 0 | 3 | Tx | 0 |  |  |  | 5745 | HE_SU-MCS0
| WIFI_TX_EVM_F5745_HE_BW20_MCS0_C1 | WIFI_TX_EVM_F5745_HE_BW20_MCS0_C1 | y | skip | 1.4.1.1: Equipment.DUT.Initiate | 0 | 3 | Tx | 1 |  |  |  | 5745 | HE_SU-MCS0
| WIFI_TX_EVM_F5885_HE_BW20_MCS0_C0 | WIFI_TX_EVM_F5885_HE_BW20_MCS0_C0 | y | skip | 1.4.1.1: Equipment.DUT.Initiate | 0 | 3 | Tx | 0 |  |  |  | 5885 | HE_SU-MCS0
| WIFI_TX_EVM_F5885_HE_BW20_MCS0_C1 | WIFI_TX_EVM_F5885_HE_BW20_MCS0_C1 | y | skip | 1.4.1.1: Equipment.DUT.Initiate | 0 | 3 | Tx | 1 |  |  |  | 5885 | HE_SU-MCS0
| WIFI_TX_EVM_F5180_HE_BW20_MCS7_C0 | WIFI_TX_EVM_F5180_HE_BW20_MCS7_C0 | y | skip | 1.4.1.1: Equipment.DUT.Initiate | 0 | 3 | Tx | 0 |  |  |  | 5180 | HE_SU-MCS7
| WIFI_TX_EVM_F5180_HE_BW20_MCS7_C1 | WIFI_TX_EVM_F5180_HE_BW20_MCS7_C1 | y | skip | 1.4.1.1: Equipment.DUT.Initiate | 0 | 3 | Tx | 1 |  |  |  | 5180 | HE_SU-MCS7
| WIFI_TX_EVM_F5500_HE_BW20_MCS7_C0 | WIFI_TX_EVM_F5500_HE_BW20_MCS7_C0 | y | skip | 1.4.1.1: Equipment.DUT.Initiate | 0 | 3 | Tx | 0 |  |  |  | 5500 | HE_SU-MCS7
| WIFI_TX_EVM_F5500_HE_BW20_MCS7_C1 | WIFI_TX_EVM_F5500_HE_BW20_MCS7_C1 | y | skip | 1.4.1.1: Equipment.DUT.Initiate | 0 | 3 | Tx | 1 |  |  |  | 5500 | HE_SU-MCS7
| WIFI_TX_EVM_F5745_HE_BW20_MCS0_C0 | WIFI_TX_EVM_F5745_HE_BW20_MCS0_C0 | y | skip | 1.4.1.1: Equipment.DUT.Initiate | 0 | 3 | Tx | 0 |  |  |  | 5745 | HE_SU-MCS0
| WIFI_TX_EVM_F5745_HE_BW20_MCS0_C1 | WIFI_TX_EVM_F5745_HE_BW20_MCS0_C1 | y | skip | 1.4.1.1: Equipment.DUT.Initiate | 0 | 3 | Tx | 1 |  |  |  | 5745 | HE_SU-MCS0
| WIFI_TX_EVM_F5885_HE_BW20_MCS7_C0 | WIFI_TX_EVM_F5885_HE_BW20_MCS7_C0 | y | skip | 1.4.1.1: Equipment.DUT.Initiate | 0 | 3 | Tx | 0 |  |  |  | 5885 | HE_SU-MCS7
| WIFI_TX_EVM_F5885_HE_BW20_MCS7_C1 | WIFI_TX_EVM_F5885_HE_BW20_MCS7_C1 | y | skip | 1.4.1.1: Equipment.DUT.Initiate | 0 | 3 | Tx | 1 |  |  |  | 5885 | HE_SU-MCS7
| WIFI_TX_EVM_F5745_EHT_BW20_MCS13_C0 | WIFI_TX_EVM_F5745_EHT_BW20_MCS13_C0 | y | skip | 1.4.1.1: Equipment.DUT.Initiate | 0 | 3 | Tx | 0 |  |  |  | 5745 | EHT_MU-MCS13
| WIFI_TX_EVM_F5745_EHT_BW20_MCS13_C1 | WIFI_TX_EVM_F5745_EHT_BW20_MCS13_C1 | y | skip | 1.4.1.1: Equipment.DUT.Initiate | 0 | 3 | Tx | 1 |  |  |  | 5745 | EHT_MU-MCS13
| WIFI_TX_EVM_F5250_EHT_BW160_MCS13_C0 | WIFI_TX_EVM_F5250_EHT_BW160_MCS13_C0 | y | skip | 1.4.1.1: Equipment.DUT.Initiate | 0 | 3 | Tx | 0 |  |  |  | 5250 | EHT_MU-MCS13
| WIFI_TX_EVM_F5250_EHT_BW160_MCS13_C1 | WIFI_TX_EVM_F5250_EHT_BW160_MCS13_C1 | y | skip | 1.4.1.1: Equipment.DUT.Initiate | 0 | 3 | Tx | 1 |  |  |  | 5250 | EHT_MU-MCS13
| WIFI_TX_EVM_F5570_EHT_BW160_MCS13_C0 | WIFI_TX_EVM_F5570_EHT_BW160_MCS13_C0 | y | skip | 1.4.1.1: Equipment.DUT.Initiate | 0 | 3 | Tx | 0 |  |  |  | 5570 | EHT_MU-MCS13
| WIFI_TX_EVM_F5570_EHT_BW160_MCS13_C1 | WIFI_TX_EVM_F5570_EHT_BW160_MCS13_C1 | y | skip | 1.4.1.1: Equipment.DUT.Initiate | 0 | 3 | Tx | 1 |  |  |  | 5570 | EHT_MU-MCS13
| WIFI_TX_EVM_F5815_EHT_BW160_MCS13_C0 | WIFI_TX_EVM_F5815_EHT_BW160_MCS13_C0 | y | skip | 1.4.1.1: Equipment.DUT.Initiate | 0 | 3 | Tx | 0 |  |  |  | 5815 | EHT_MU-MCS13
| WIFI_TX_EVM_F5815_EHT_BW160_MCS13_C1 | WIFI_TX_EVM_F5815_EHT_BW160_MCS13_C1 | y | skip | 1.4.1.1: Equipment.DUT.Initiate | 0 | 3 | Tx | 1 |  |  |  | 5815 | EHT_MU-MCS13
| WIFI_TX_EVM_F5690_EHT_BW240_MCS13_C0 | WIFI_TX_EVM_F5690_EHT_BW240_MCS13_C0 | y | skip | 1.4.1.1: Equipment.DUT.Initiate | 0 | 3 | Tx | 0 |  |  |  | 5690 | EHT_MU-MCS13
| WIFI_TX_EVM_F5690_EHT_BW240_MCS13_C1 | WIFI_TX_EVM_F5690_EHT_BW240_MCS13_C1 | y | skip | 1.4.1.1: Equipment.DUT.Initiate | 0 | 3 | Tx | 1 |  |  |  | 5690 | EHT_MU-MCS13
| WIFI_TX_FREQERR_F5180_HE_BW20_MCS0_C0 | WIFI_TX_FREQERR_F5180_HE_BW20_MCS0_C0 | y | skip | 1.4.1.1: Equipment.DUT.Initiate | 0 | 3 | Tx | 0 |  |  |  | 5180 | HE_SU-MCS0
| WIFI_TX_FREQERR_F5180_HE_BW20_MCS0_C1 | WIFI_TX_FREQERR_F5180_HE_BW20_MCS0_C1 | y | skip | 1.4.1.1: Equipment.DUT.Initiate | 0 | 3 | Tx | 1 |  |  |  | 5180 | HE_SU-MCS0
| WIFI_TX_FREQERR_F5500_HE_BW20_MCS0_C0 | WIFI_TX_FREQERR_F5500_HE_BW20_MCS0_C0 | y | skip | 1.4.1.1: Equipment.DUT.Initiate | 0 | 3 | Tx | 0 |  |  |  | 5500 | HE_SU-MCS0
| WIFI_TX_FREQERR_F5500_HE_BW20_MCS0_C1 | WIFI_TX_FREQERR_F5500_HE_BW20_MCS0_C1 | y | skip | 1.4.1.1: Equipment.DUT.Initiate | 0 | 3 | Tx | 1 |  |  |  | 5500 | HE_SU-MCS0
| WIFI_TX_FREQERR_F5745_HE_BW20_MCS0_C0 | WIFI_TX_FREQERR_F5745_HE_BW20_MCS0_C0 | y | skip | 1.4.1.1: Equipment.DUT.Initiate | 0 | 3 | Tx | 0 |  |  |  | 5745 | HE_SU-MCS0
| WIFI_TX_FREQERR_F5745_HE_BW20_MCS0_C1 | WIFI_TX_FREQERR_F5745_HE_BW20_MCS0_C1 | y | skip | 1.4.1.1: Equipment.DUT.Initiate | 0 | 3 | Tx | 1 |  |  |  | 5745 | HE_SU-MCS0
| WIFI_TX_FREQERR_F5885_HE_BW20_MCS0_C0 | WIFI_TX_FREQERR_F5885_HE_BW20_MCS0_C0 | y | skip | 1.4.1.1: Equipment.DUT.Initiate | 0 | 3 | Tx | 0 |  |  |  | 5885 | HE_SU-MCS0
| WIFI_TX_FREQERR_F5885_HE_BW20_MCS0_C1 | WIFI_TX_FREQERR_F5885_HE_BW20_MCS0_C1 | y | skip | 1.4.1.1: Equipment.DUT.Initiate | 0 | 3 | Tx | 1 |  |  |  | 5885 | HE_SU-MCS0
| WIFI_TX_FREQERR_F5180_HE_BW20_MCS7_C0 | WIFI_TX_FREQERR_F5180_HE_BW20_MCS7_C0 | y | skip | 1.4.1.1: Equipment.DUT.Initiate | 0 | 3 | Tx | 0 |  |  |  | 5180 | HE_SU-MCS7
| WIFI_TX_FREQERR_F5180_HE_BW20_MCS7_C1 | WIFI_TX_FREQERR_F5180_HE_BW20_MCS7_C1 | y | skip | 1.4.1.1: Equipment.DUT.Initiate | 0 | 3 | Tx | 1 |  |  |  | 5180 | HE_SU-MCS7
| WIFI_TX_FREQERR_F5500_HE_BW20_MCS7_C0 | WIFI_TX_FREQERR_F5500_HE_BW20_MCS7_C0 | y | skip | 1.4.1.1: Equipment.DUT.Initiate | 0 | 3 | Tx | 0 |  |  |  | 5500 | HE_SU-MCS7
| WIFI_TX_FREQERR_F5500_HE_BW20_MCS7_C1 | WIFI_TX_FREQERR_F5500_HE_BW20_MCS7_C1 | y | skip | 1.4.1.1: Equipment.DUT.Initiate | 0 | 3 | Tx | 1 |  |  |  | 5500 | HE_SU-MCS7
| WIFI_TX_FREQERR_F5745_HE_BW20_MCS0_C0 | WIFI_TX_FREQERR_F5745_HE_BW20_MCS0_C0 | y | skip | 1.4.1.1: Equipment.DUT.Initiate | 0 | 3 | Tx | 0 |  |  |  | 5745 | HE_SU-MCS0
| WIFI_TX_FREQERR_F5745_HE_BW20_MCS0_C1 | WIFI_TX_FREQERR_F5745_HE_BW20_MCS0_C1 | y | skip | 1.4.1.1: Equipment.DUT.Initiate | 0 | 3 | Tx | 1 |  |  |  | 5745 | HE_SU-MCS0
| WIFI_TX_FREQERR_F5885_HE_BW20_MCS7_C0 | WIFI_TX_FREQERR_F5885_HE_BW20_MCS7_C0 | y | skip | 1.4.1.1: Equipment.DUT.Initiate | 0 | 3 | Tx | 0 |  |  |  | 5885 | HE_SU-MCS7
| WIFI_TX_FREQERR_F5885_HE_BW20_MCS7_C1 | WIFI_TX_FREQERR_F5885_HE_BW20_MCS7_C1 | y | skip | 1.4.1.1: Equipment.DUT.Initiate | 0 | 3 | Tx | 1 |  |  |  | 5885 | HE_SU-MCS7
| WIFI_TX_FREQERR_F5745_EHT_BW20_MCS13_C0 | WIFI_TX_FREQERR_F5745_EHT_BW20_MCS13_C0 | y | skip | 1.4.1.1: Equipment.DUT.Initiate | 0 | 3 | Tx | 0 |  |  |  | 5745 | EHT_MU-MCS13
| WIFI_TX_FREQERR_F5745_EHT_BW20_MCS13_C1 | WIFI_TX_FREQERR_F5745_EHT_BW20_MCS13_C1 | y | skip | 1.4.1.1: Equipment.DUT.Initiate | 0 | 3 | Tx | 1 |  |  |  | 5745 | EHT_MU-MCS13
| WIFI_TX_FREQERR_F5250_EHT_BW160_MCS13_C0 | WIFI_TX_FREQERR_F5250_EHT_BW160_MCS13_C0 | y | skip | 1.4.1.1: Equipment.DUT.Initiate | 0 | 3 | Tx | 0 |  |  |  | 5250 | EHT_MU-MCS13
| WIFI_TX_FREQERR_F5250_EHT_BW160_MCS13_C1 | WIFI_TX_FREQERR_F5250_EHT_BW160_MCS13_C1 | y | skip | 1.4.1.1: Equipment.DUT.Initiate | 0 | 3 | Tx | 1 |  |  |  | 5250 | EHT_MU-MCS13
| WIFI_TX_FREQERR_F5570_EHT_BW160_MCS13_C0 | WIFI_TX_FREQERR_F5570_EHT_BW160_MCS13_C0 | y | skip | 1.4.1.1: Equipment.DUT.Initiate | 0 | 3 | Tx | 0 |  |  |  | 5570 | EHT_MU-MCS13
| WIFI_TX_FREQERR_F5570_EHT_BW160_MCS13_C1 | WIFI_TX_FREQERR_F5570_EHT_BW160_MCS13_C1 | y | skip | 1.4.1.1: Equipment.DUT.Initiate | 0 | 3 | Tx | 1 |  |  |  | 5570 | EHT_MU-MCS13
| WIFI_TX_FREQERR_F5815_EHT_BW160_MCS13_C0 | WIFI_TX_FREQERR_F5815_EHT_BW160_MCS13_C0 | y | skip | 1.4.1.1: Equipment.DUT.Initiate | 0 | 3 | Tx | 0 |  |  |  | 5815 | EHT_MU-MCS13
| WIFI_TX_FREQERR_F5815_EHT_BW160_MCS13_C1 | WIFI_TX_FREQERR_F5815_EHT_BW160_MCS13_C1 | y | skip | 1.4.1.1: Equipment.DUT.Initiate | 0 | 3 | Tx | 1 |  |  |  | 5815 | EHT_MU-MCS13
| WIFI_TX_FREQERR_F5690_EHT_BW240_MCS13_C0 | WIFI_TX_FREQERR_F5690_EHT_BW240_MCS13_C0 | y | skip | 1.4.1.1: Equipment.DUT.Initiate | 0 | 3 | Tx | 0 |  |  |  | 5690 | EHT_MU-MCS13
| WIFI_TX_FREQERR_F5690_EHT_BW240_MCS13_C1 | WIFI_TX_FREQERR_F5690_EHT_BW240_MCS13_C1 | y | skip | 1.4.1.1: Equipment.DUT.Initiate | 0 | 3 | Tx | 1 |  |  |  | 5690 | EHT_MU-MCS13
| WIFI_TX_SYSCLKERR_F5180_HE_BW20_MCS0_C0 | WIFI_TX_SYSCLKERR_F5180_HE_BW20_MCS0_C0 | y | skip | 1.4.1.1: Equipment.DUT.Initiate | 0 | 3 | Tx | 0 |  |  |  | 5180 | HE_SU-MCS0
| WIFI_TX_SYSCLKERR_F5180_HE_BW20_MCS0_C1 | WIFI_TX_SYSCLKERR_F5180_HE_BW20_MCS0_C1 | y | skip | 1.4.1.1: Equipment.DUT.Initiate | 0 | 3 | Tx | 1 |  |  |  | 5180 | HE_SU-MCS0
| WIFI_TX_SYSCLKERR_F5500_HE_BW20_MCS0_C0 | WIFI_TX_SYSCLKERR_F5500_HE_BW20_MCS0_C0 | y | skip | 1.4.1.1: Equipment.DUT.Initiate | 0 | 3 | Tx | 0 |  |  |  | 5500 | HE_SU-MCS0
| WIFI_TX_SYSCLKERR_F5500_HE_BW20_MCS0_C1 | WIFI_TX_SYSCLKERR_F5500_HE_BW20_MCS0_C1 | y | skip | 1.4.1.1: Equipment.DUT.Initiate | 0 | 3 | Tx | 1 |  |  |  | 5500 | HE_SU-MCS0
| WIFI_TX_SYSCLKERR_F5745_HE_BW20_MCS0_C0 | WIFI_TX_SYSCLKERR_F5745_HE_BW20_MCS0_C0 | y | skip | 1.4.1.1: Equipment.DUT.Initiate | 0 | 3 | Tx | 0 |  |  |  | 5745 | HE_SU-MCS0
| WIFI_TX_SYSCLKERR_F5745_HE_BW20_MCS0_C1 | WIFI_TX_SYSCLKERR_F5745_HE_BW20_MCS0_C1 | y | skip | 1.4.1.1: Equipment.DUT.Initiate | 0 | 3 | Tx | 1 |  |  |  | 5745 | HE_SU-MCS0
| WIFI_TX_SYSCLKERR_F5885_HE_BW20_MCS0_C0 | WIFI_TX_SYSCLKERR_F5885_HE_BW20_MCS0_C0 | y | skip | 1.4.1.1: Equipment.DUT.Initiate | 0 | 3 | Tx | 0 |  |  |  | 5885 | HE_SU-MCS0
| WIFI_TX_SYSCLKERR_F5885_HE_BW20_MCS0_C1 | WIFI_TX_SYSCLKERR_F5885_HE_BW20_MCS0_C1 | y | skip | 1.4.1.1: Equipment.DUT.Initiate | 0 | 3 | Tx | 1 |  |  |  | 5885 | HE_SU-MCS0
| WIFI_TX_SYSCLKERR_F5180_HE_BW20_MCS7_C0 | WIFI_TX_SYSCLKERR_F5180_HE_BW20_MCS7_C0 | y | skip | 1.4.1.1: Equipment.DUT.Initiate | 0 | 3 | Tx | 0 |  |  |  | 5180 | HE_SU-MCS7
| WIFI_TX_SYSCLKERR_F5180_HE_BW20_MCS7_C1 | WIFI_TX_SYSCLKERR_F5180_HE_BW20_MCS7_C1 | y | skip | 1.4.1.1: Equipment.DUT.Initiate | 0 | 3 | Tx | 1 |  |  |  | 5180 | HE_SU-MCS7
| WIFI_TX_SYSCLKERR_F5500_HE_BW20_MCS7_C0 | WIFI_TX_SYSCLKERR_F5500_HE_BW20_MCS7_C0 | y | skip | 1.4.1.1: Equipment.DUT.Initiate | 0 | 3 | Tx | 0 |  |  |  | 5500 | HE_SU-MCS7
| WIFI_TX_SYSCLKERR_F5500_HE_BW20_MCS7_C1 | WIFI_TX_SYSCLKERR_F5500_HE_BW20_MCS7_C1 | y | skip | 1.4.1.1: Equipment.DUT.Initiate | 0 | 3 | Tx | 1 |  |  |  | 5500 | HE_SU-MCS7
| WIFI_TX_SYSCLKERR_F5745_HE_BW20_MCS0_C0 | WIFI_TX_SYSCLKERR_F5745_HE_BW20_MCS0_C0 | y | skip | 1.4.1.1: Equipment.DUT.Initiate | 0 | 3 | Tx | 0 |  |  |  | 5745 | HE_SU-MCS0
| WIFI_TX_SYSCLKERR_F5745_HE_BW20_MCS0_C1 | WIFI_TX_SYSCLKERR_F5745_HE_BW20_MCS0_C1 | y | skip | 1.4.1.1: Equipment.DUT.Initiate | 0 | 3 | Tx | 1 |  |  |  | 5745 | HE_SU-MCS0
| WIFI_TX_SYSCLKERR_F5885_HE_BW20_MCS7_C0 | WIFI_TX_SYSCLKERR_F5885_HE_BW20_MCS7_C0 | y | skip | 1.4.1.1: Equipment.DUT.Initiate | 0 | 3 | Tx | 0 |  |  |  | 5885 | HE_SU-MCS7
| WIFI_TX_SYSCLKERR_F5885_HE_BW20_MCS7_C1 | WIFI_TX_SYSCLKERR_F5885_HE_BW20_MCS7_C1 | y | skip | 1.4.1.1: Equipment.DUT.Initiate | 0 | 3 | Tx | 1 |  |  |  | 5885 | HE_SU-MCS7
| WIFI_TX_SYSCLKERR_F5745_EHT_BW20_MCS13_C0 | WIFI_TX_SYSCLKERR_F5745_EHT_BW20_MCS13_C0 | y | skip | 1.4.1.1: Equipment.DUT.Initiate | 0 | 3 | Tx | 0 |  |  |  | 5745 | EHT_MU-MCS13
| WIFI_TX_SYSCLKERR_F5745_EHT_BW20_MCS13_C1 | WIFI_TX_SYSCLKERR_F5745_EHT_BW20_MCS13_C1 | y | skip | 1.4.1.1: Equipment.DUT.Initiate | 0 | 3 | Tx | 1 |  |  |  | 5745 | EHT_MU-MCS13
| WIFI_TX_SYSCLKERR_F5250_EHT_BW160_MCS13_C0 | WIFI_TX_SYSCLKERR_F5250_EHT_BW160_MCS13_C0 | y | skip | 1.4.1.1: Equipment.DUT.Initiate | 0 | 3 | Tx | 0 |  |  |  | 5250 | EHT_MU-MCS13
| WIFI_TX_SYSCLKERR_F5250_EHT_BW160_MCS13_C1 | WIFI_TX_SYSCLKERR_F5250_EHT_BW160_MCS13_C1 | y | skip | 1.4.1.1: Equipment.DUT.Initiate | 0 | 3 | Tx | 1 |  |  |  | 5250 | EHT_MU-MCS13
| WIFI_TX_SYSCLKERR_F5570_EHT_BW160_MCS13_C0 | WIFI_TX_SYSCLKERR_F5570_EHT_BW160_MCS13_C0 | y | skip | 1.4.1.1: Equipment.DUT.Initiate | 0 | 3 | Tx | 0 |  |  |  | 5570 | EHT_MU-MCS13
| WIFI_TX_SYSCLKERR_F5570_EHT_BW160_MCS13_C1 | WIFI_TX_SYSCLKERR_F5570_EHT_BW160_MCS13_C1 | y | skip | 1.4.1.1: Equipment.DUT.Initiate | 0 | 3 | Tx | 1 |  |  |  | 5570 | EHT_MU-MCS13
| WIFI_TX_SYSCLKERR_F5815_EHT_BW160_MCS13_C0 | WIFI_TX_SYSCLKERR_F5815_EHT_BW160_MCS13_C0 | y | skip | 1.4.1.1: Equipment.DUT.Initiate | 0 | 3 | Tx | 0 |  |  |  | 5815 | EHT_MU-MCS13
| WIFI_TX_SYSCLKERR_F5815_EHT_BW160_MCS13_C1 | WIFI_TX_SYSCLKERR_F5815_EHT_BW160_MCS13_C1 | y | skip | 1.4.1.1: Equipment.DUT.Initiate | 0 | 3 | Tx | 1 |  |  |  | 5815 | EHT_MU-MCS13
| WIFI_TX_SYSCLKERR_F5690_EHT_BW240_MCS13_C0 | WIFI_TX_SYSCLKERR_F5690_EHT_BW240_MCS13_C0 | y | skip | 1.4.1.1: Equipment.DUT.Initiate | 0 | 3 | Tx | 0 |  |  |  | 5690 | EHT_MU-MCS13
| WIFI_TX_SYSCLKERR_F5690_EHT_BW240_MCS13_C1 | WIFI_TX_SYSCLKERR_F5690_EHT_BW240_MCS13_C1 | y | skip | 1.4.1.1: Equipment.DUT.Initiate | 0 | 3 | Tx | 1 |  |  |  | 5690 | EHT_MU-MCS13
| WIFI_TX_SPECMSK_F5180_HE_BW20_MCS0_C0 | WIFI_TX_SPECMSK_F5180_HE_BW20_MCS0_C0 | y | skip | 1.4.1.1: Equipment.DUT.Initiate | 0 | 3 | Tx | 0 |  |  |  | 5180 | HE_SU-MCS0
| WIFI_TX_SPECMSK_F5180_HE_BW20_MCS0_C1 | WIFI_TX_SPECMSK_F5180_HE_BW20_MCS0_C1 | y | skip | 1.4.1.1: Equipment.DUT.Initiate | 0 | 3 | Tx | 1 |  |  |  | 5180 | HE_SU-MCS0
| WIFI_TX_SPECMSK_F5500_HE_BW20_MCS0_C0 | WIFI_TX_SPECMSK_F5500_HE_BW20_MCS0_C0 | y | skip | 1.4.1.1: Equipment.DUT.Initiate | 0 | 3 | Tx | 0 |  |  |  | 5500 | HE_SU-MCS0
| WIFI_TX_SPECMSK_F5500_HE_BW20_MCS0_C1 | WIFI_TX_SPECMSK_F5500_HE_BW20_MCS0_C1 | y | skip | 1.4.1.1: Equipment.DUT.Initiate | 0 | 3 | Tx | 1 |  |  |  | 5500 | HE_SU-MCS0
| WIFI_TX_SPECMSK_F5745_HE_BW20_MCS0_C0 | WIFI_TX_SPECMSK_F5745_HE_BW20_MCS0_C0 | y | skip | 1.4.1.1: Equipment.DUT.Initiate | 0 | 3 | Tx | 0 |  |  |  | 5745 | HE_SU-MCS0
| WIFI_TX_SPECMSK_F5745_HE_BW20_MCS0_C1 | WIFI_TX_SPECMSK_F5745_HE_BW20_MCS0_C1 | y | skip | 1.4.1.1: Equipment.DUT.Initiate | 0 | 3 | Tx | 1 |  |  |  | 5745 | HE_SU-MCS0
| WIFI_TX_SPECMSK_F5885_HE_BW20_MCS0_C0 | WIFI_TX_SPECMSK_F5885_HE_BW20_MCS0_C0 | y | skip | 1.4.1.1: Equipment.DUT.Initiate | 0 | 3 | Tx | 0 |  |  |  | 5885 | HE_SU-MCS0
| WIFI_TX_SPECMSK_F5885_HE_BW20_MCS0_C1 | WIFI_TX_SPECMSK_F5885_HE_BW20_MCS0_C1 | y | skip | 1.4.1.1: Equipment.DUT.Initiate | 0 | 3 | Tx | 1 |  |  |  | 5885 | HE_SU-MCS0
| WIFI_TX_SPECMSK_F5180_HE_BW20_MCS7_C0 | WIFI_TX_SPECMSK_F5180_HE_BW20_MCS7_C0 | y | skip | 1.4.1.1: Equipment.DUT.Initiate | 0 | 3 | Tx | 0 |  |  |  | 5180 | HE_SU-MCS7
| WIFI_TX_SPECMSK_F5180_HE_BW20_MCS7_C1 | WIFI_TX_SPECMSK_F5180_HE_BW20_MCS7_C1 | y | skip | 1.4.1.1: Equipment.DUT.Initiate | 0 | 3 | Tx | 1 |  |  |  | 5180 | HE_SU-MCS7
| WIFI_TX_SPECMSK_F5500_HE_BW20_MCS7_C0 | WIFI_TX_SPECMSK_F5500_HE_BW20_MCS7_C0 | y | skip | 1.4.1.1: Equipment.DUT.Initiate | 0 | 3 | Tx | 0 |  |  |  | 5500 | HE_SU-MCS7
| WIFI_TX_SPECMSK_F5500_HE_BW20_MCS7_C1 | WIFI_TX_SPECMSK_F5500_HE_BW20_MCS7_C1 | y | skip | 1.4.1.1: Equipment.DUT.Initiate | 0 | 3 | Tx | 1 |  |  |  | 5500 | HE_SU-MCS7
| WIFI_TX_SPECMSK_F5745_HE_BW20_MCS0_C0 | WIFI_TX_SPECMSK_F5745_HE_BW20_MCS0_C0 | y | skip | 1.4.1.1: Equipment.DUT.Initiate | 0 | 3 | Tx | 0 |  |  |  | 5745 | HE_SU-MCS0
| WIFI_TX_SPECMSK_F5745_HE_BW20_MCS0_C1 | WIFI_TX_SPECMSK_F5745_HE_BW20_MCS0_C1 | y | skip | 1.4.1.1: Equipment.DUT.Initiate | 0 | 3 | Tx | 1 |  |  |  | 5745 | HE_SU-MCS0
| WIFI_TX_SPECMSK_F5885_HE_BW20_MCS7_C0 | WIFI_TX_SPECMSK_F5885_HE_BW20_MCS7_C0 | y | skip | 1.4.1.1: Equipment.DUT.Initiate | 0 | 3 | Tx | 0 |  |  |  | 5885 | HE_SU-MCS7
| WIFI_TX_SPECMSK_F5885_HE_BW20_MCS7_C1 | WIFI_TX_SPECMSK_F5885_HE_BW20_MCS7_C1 | y | skip | 1.4.1.1: Equipment.DUT.Initiate | 0 | 3 | Tx | 1 |  |  |  | 5885 | HE_SU-MCS7
| WIFI_TX_SPECMSK_F5745_EHT_BW20_MCS13_C0 | WIFI_TX_SPECMSK_F5745_EHT_BW20_MCS13_C0 | y | skip | 1.4.1.1: Equipment.DUT.Initiate | 0 | 3 | Tx | 0 |  |  |  | 5745 | EHT_MU-MCS13
| WIFI_TX_SPECMSK_F5745_EHT_BW20_MCS13_C1 | WIFI_TX_SPECMSK_F5745_EHT_BW20_MCS13_C1 | y | skip | 1.4.1.1: Equipment.DUT.Initiate | 0 | 3 | Tx | 1 |  |  |  | 5745 | EHT_MU-MCS13
| WIFI_TX_SPECMSK_F5250_EHT_BW160_MCS13_C0 | WIFI_TX_SPECMSK_F5250_EHT_BW160_MCS13_C0 | y | skip | 1.4.1.1: Equipment.DUT.Initiate | 0 | 3 | Tx | 0 |  |  |  | 5250 | EHT_MU-MCS13
| WIFI_TX_SPECMSK_F5250_EHT_BW160_MCS13_C1 | WIFI_TX_SPECMSK_F5250_EHT_BW160_MCS13_C1 | y | skip | 1.4.1.1: Equipment.DUT.Initiate | 0 | 3 | Tx | 1 |  |  |  | 5250 | EHT_MU-MCS13
| WIFI_TX_SPECMSK_F5570_EHT_BW160_MCS13_C0 | WIFI_TX_SPECMSK_F5570_EHT_BW160_MCS13_C0 | y | skip | 1.4.1.1: Equipment.DUT.Initiate | 0 | 3 | Tx | 0 |  |  |  | 5570 | EHT_MU-MCS13
| WIFI_TX_SPECMSK_F5570_EHT_BW160_MCS13_C1 | WIFI_TX_SPECMSK_F5570_EHT_BW160_MCS13_C1 | y | skip | 1.4.1.1: Equipment.DUT.Initiate | 0 | 3 | Tx | 1 |  |  |  | 5570 | EHT_MU-MCS13
| WIFI_TX_SPECMSK_F5815_EHT_BW160_MCS13_C0 | WIFI_TX_SPECMSK_F5815_EHT_BW160_MCS13_C0 | y | skip | 1.4.1.1: Equipment.DUT.Initiate | 0 | 3 | Tx | 0 |  |  |  | 5815 | EHT_MU-MCS13
| WIFI_TX_SPECMSK_F5815_EHT_BW160_MCS13_C1 | WIFI_TX_SPECMSK_F5815_EHT_BW160_MCS13_C1 | y | skip | 1.4.1.1: Equipment.DUT.Initiate | 0 | 3 | Tx | 1 |  |  |  | 5815 | EHT_MU-MCS13
| WIFI_TX_SPECMSK_F5690_EHT_BW240_MCS13_C0 | WIFI_TX_SPECMSK_F5690_EHT_BW240_MCS13_C0 | y | skip | 1.4.1.1: Equipment.DUT.Initiate | 0 | 3 | Tx | 0 |  |  |  | 5690 | EHT_MU-MCS13
| WIFI_TX_SPECMSK_F5690_EHT_BW240_MCS13_C1 | WIFI_TX_SPECMSK_F5690_EHT_BW240_MCS13_C1 | y | skip | 1.4.1.1: Equipment.DUT.Initiate | 0 | 3 | Tx | 1 |  |  |  | 5690 | EHT_MU-MCS13
| WIFI_TX_LOLEAK_F5180_HE_BW20_MCS0_C0 | WIFI_TX_LOLEAK_F5180_HE_BW20_MCS0_C0 | y | skip | 1.4.1.1: Equipment.DUT.Initiate | 0 | 3 | Tx | 0 |  |  |  | 5180 | HE_SU-MCS0
| WIFI_TX_LOLEAK_F5180_HE_BW20_MCS0_C1 | WIFI_TX_LOLEAK_F5180_HE_BW20_MCS0_C1 | y | skip | 1.4.1.1: Equipment.DUT.Initiate | 0 | 3 | Tx | 1 |  |  |  | 5180 | HE_SU-MCS0
| WIFI_TX_LOLEAK_F5500_HE_BW20_MCS0_C0 | WIFI_TX_LOLEAK_F5500_HE_BW20_MCS0_C0 | y | skip | 1.4.1.1: Equipment.DUT.Initiate | 0 | 3 | Tx | 0 |  |  |  | 5500 | HE_SU-MCS0
| WIFI_TX_LOLEAK_F5500_HE_BW20_MCS0_C1 | WIFI_TX_LOLEAK_F5500_HE_BW20_MCS0_C1 | y | skip | 1.4.1.1: Equipment.DUT.Initiate | 0 | 3 | Tx | 1 |  |  |  | 5500 | HE_SU-MCS0
| WIFI_TX_LOLEAK_F5745_HE_BW20_MCS0_C0 | WIFI_TX_LOLEAK_F5745_HE_BW20_MCS0_C0 | y | skip | 1.4.1.1: Equipment.DUT.Initiate | 0 | 3 | Tx | 0 |  |  |  | 5745 | HE_SU-MCS0
| WIFI_TX_LOLEAK_F5745_HE_BW20_MCS0_C1 | WIFI_TX_LOLEAK_F5745_HE_BW20_MCS0_C1 | y | skip | 1.4.1.1: Equipment.DUT.Initiate | 0 | 3 | Tx | 1 |  |  |  | 5745 | HE_SU-MCS0
| WIFI_TX_LOLEAK_F5885_HE_BW20_MCS0_C0 | WIFI_TX_LOLEAK_F5885_HE_BW20_MCS0_C0 | y | skip | 1.4.1.1: Equipment.DUT.Initiate | 0 | 3 | Tx | 0 |  |  |  | 5885 | HE_SU-MCS0
| WIFI_TX_LOLEAK_F5885_HE_BW20_MCS0_C1 | WIFI_TX_LOLEAK_F5885_HE_BW20_MCS0_C1 | y | skip | 1.4.1.1: Equipment.DUT.Initiate | 0 | 3 | Tx | 1 |  |  |  | 5885 | HE_SU-MCS0
| WIFI_TX_LOLEAK_F5180_HE_BW20_MCS7_C0 | WIFI_TX_LOLEAK_F5180_HE_BW20_MCS7_C0 | y | skip | 1.4.1.1: Equipment.DUT.Initiate | 0 | 3 | Tx | 0 |  |  |  | 5180 | HE_SU-MCS7
| WIFI_TX_LOLEAK_F5180_HE_BW20_MCS7_C1 | WIFI_TX_LOLEAK_F5180_HE_BW20_MCS7_C1 | y | skip | 1.4.1.1: Equipment.DUT.Initiate | 0 | 3 | Tx | 1 |  |  |  | 5180 | HE_SU-MCS7
| WIFI_TX_LOLEAK_F5500_HE_BW20_MCS7_C0 | WIFI_TX_LOLEAK_F5500_HE_BW20_MCS7_C0 | y | skip | 1.4.1.1: Equipment.DUT.Initiate | 0 | 3 | Tx | 0 |  |  |  | 5500 | HE_SU-MCS7
| WIFI_TX_LOLEAK_F5500_HE_BW20_MCS7_C1 | WIFI_TX_LOLEAK_F5500_HE_BW20_MCS7_C1 | y | skip | 1.4.1.1: Equipment.DUT.Initiate | 0 | 3 | Tx | 1 |  |  |  | 5500 | HE_SU-MCS7
| WIFI_TX_LOLEAK_F5745_HE_BW20_MCS0_C0 | WIFI_TX_LOLEAK_F5745_HE_BW20_MCS0_C0 | y | skip | 1.4.1.1: Equipment.DUT.Initiate | 0 | 3 | Tx | 0 |  |  |  | 5745 | HE_SU-MCS0
| WIFI_TX_LOLEAK_F5745_HE_BW20_MCS0_C1 | WIFI_TX_LOLEAK_F5745_HE_BW20_MCS0_C1 | y | skip | 1.4.1.1: Equipment.DUT.Initiate | 0 | 3 | Tx | 1 |  |  |  | 5745 | HE_SU-MCS0
| WIFI_TX_LOLEAK_F5885_HE_BW20_MCS7_C0 | WIFI_TX_LOLEAK_F5885_HE_BW20_MCS7_C0 | y | skip | 1.4.1.1: Equipment.DUT.Initiate | 0 | 3 | Tx | 0 |  |  |  | 5885 | HE_SU-MCS7
| WIFI_TX_LOLEAK_F5885_HE_BW20_MCS7_C1 | WIFI_TX_LOLEAK_F5885_HE_BW20_MCS7_C1 | y | skip | 1.4.1.1: Equipment.DUT.Initiate | 0 | 3 | Tx | 1 |  |  |  | 5885 | HE_SU-MCS7
| WIFI_TX_LOLEAK_F5745_EHT_BW20_MCS13_C0 | WIFI_TX_LOLEAK_F5745_EHT_BW20_MCS13_C0 | y | skip | 1.4.1.1: Equipment.DUT.Initiate | 0 | 3 | Tx | 0 |  |  |  | 5745 | EHT_MU-MCS13
| WIFI_TX_LOLEAK_F5745_EHT_BW20_MCS13_C1 | WIFI_TX_LOLEAK_F5745_EHT_BW20_MCS13_C1 | y | skip | 1.4.1.1: Equipment.DUT.Initiate | 0 | 3 | Tx | 1 |  |  |  | 5745 | EHT_MU-MCS13
| WIFI_TX_LOLEAK_F5250_EHT_BW160_MCS13_C0 | WIFI_TX_LOLEAK_F5250_EHT_BW160_MCS13_C0 | y | skip | 1.4.1.1: Equipment.DUT.Initiate | 0 | 3 | Tx | 0 |  |  |  | 5250 | EHT_MU-MCS13
| WIFI_TX_LOLEAK_F5250_EHT_BW160_MCS13_C1 | WIFI_TX_LOLEAK_F5250_EHT_BW160_MCS13_C1 | y | skip | 1.4.1.1: Equipment.DUT.Initiate | 0 | 3 | Tx | 1 |  |  |  | 5250 | EHT_MU-MCS13
| WIFI_TX_LOLEAK_F5570_EHT_BW160_MCS13_C0 | WIFI_TX_LOLEAK_F5570_EHT_BW160_MCS13_C0 | y | skip | 1.4.1.1: Equipment.DUT.Initiate | 0 | 3 | Tx | 0 |  |  |  | 5570 | EHT_MU-MCS13
| WIFI_TX_LOLEAK_F5570_EHT_BW160_MCS13_C1 | WIFI_TX_LOLEAK_F5570_EHT_BW160_MCS13_C1 | y | skip | 1.4.1.1: Equipment.DUT.Initiate | 0 | 3 | Tx | 1 |  |  |  | 5570 | EHT_MU-MCS13
| WIFI_TX_LOLEAK_F5815_EHT_BW160_MCS13_C0 | WIFI_TX_LOLEAK_F5815_EHT_BW160_MCS13_C0 | y | skip | 1.4.1.1: Equipment.DUT.Initiate | 0 | 3 | Tx | 0 |  |  |  | 5815 | EHT_MU-MCS13
| WIFI_TX_LOLEAK_F5815_EHT_BW160_MCS13_C1 | WIFI_TX_LOLEAK_F5815_EHT_BW160_MCS13_C1 | y | skip | 1.4.1.1: Equipment.DUT.Initiate | 0 | 3 | Tx | 1 |  |  |  | 5815 | EHT_MU-MCS13
| WIFI_TX_LOLEAK_F5690_EHT_BW240_MCS13_C0 | WIFI_TX_LOLEAK_F5690_EHT_BW240_MCS13_C0 | y | skip | 1.4.1.1: Equipment.DUT.Initiate | 0 | 3 | Tx | 0 |  |  |  | 5690 | EHT_MU-MCS13
| WIFI_TX_LOLEAK_F5690_EHT_BW240_MCS13_C1 | WIFI_TX_LOLEAK_F5690_EHT_BW240_MCS13_C1 | y | skip | 1.4.1.1: Equipment.DUT.Initiate | 0 | 3 | Tx | 1 |  |  |  | 5690 | EHT_MU-MCS13
| WIFI_TX_RADIO_TEMP_F5180_HE_BW20_MCS0_C0 | WIFI_TX_RADIO_TEMP_F5180_HE_BW20_MCS0_C0 | y | skip | 1.4.1.1: Equipment.DUT.Initiate | 0 | 3 | Tx | 0 |  |  |  | 5180 | HE_SU-MCS0
| WIFI_TX_RADIO_TEMP_F5500_HE_BW20_MCS0_C0 | WIFI_TX_RADIO_TEMP_F5500_HE_BW20_MCS0_C0 | y | skip | 1.4.1.1: Equipment.DUT.Initiate | 0 | 3 | Tx | 0 |  |  |  | 5500 | HE_SU-MCS0
| WIFI_TX_RADIO_TEMP_F5745_HE_BW20_MCS0_C0 | WIFI_TX_RADIO_TEMP_F5745_HE_BW20_MCS0_C0 | y | skip | 1.4.1.1: Equipment.DUT.Initiate | 0 | 3 | Tx | 0 |  |  |  | 5745 | HE_SU-MCS0
| WIFI_TX_RADIO_TEMP_F5885_HE_BW20_MCS0_C0 | WIFI_TX_RADIO_TEMP_F5885_HE_BW20_MCS0_C0 | y | skip | 1.4.1.1: Equipment.DUT.Initiate | 0 | 3 | Tx | 0 |  |  |  | 5885 | HE_SU-MCS0
| WIFI_TX_RADIO_TEMP_F5180_HE_BW20_MCS7_C0 | WIFI_TX_RADIO_TEMP_F5180_HE_BW20_MCS7_C0 | y | skip | 1.4.1.1: Equipment.DUT.Initiate | 0 | 3 | Tx | 0 |  |  |  | 5180 | HE_SU-MCS7
| WIFI_TX_RADIO_TEMP_F5500_HE_BW20_MCS7_C0 | WIFI_TX_RADIO_TEMP_F5500_HE_BW20_MCS7_C0 | y | skip | 1.4.1.1: Equipment.DUT.Initiate | 0 | 3 | Tx | 0 |  |  |  | 5500 | HE_SU-MCS7
| WIFI_TX_RADIO_TEMP_F5745_HE_BW20_MCS7_C0 | WIFI_TX_RADIO_TEMP_F5745_HE_BW20_MCS7_C0 | y | skip | 1.4.1.1: Equipment.DUT.Initiate | 0 | 3 | Tx | 0 |  |  |  | 5745 | HE_SU-MCS7
| WIFI_TX_RADIO_TEMP_F5885_HE_BW20_MCS7_C0 | WIFI_TX_RADIO_TEMP_F5885_HE_BW20_MCS7_C0 | y | skip | 1.4.1.1: Equipment.DUT.Initiate | 0 | 3 | Tx | 0 |  |  |  | 5885 | HE_SU-MCS7
| WIFI_TX_RADIO_TEMP_F5745_HE_BW20_MCS13_C0 | WIFI_TX_RADIO_TEMP_F5745_HE_BW20_MCS13_C0 | y | skip | 1.4.1.1: Equipment.DUT.Initiate | 0 | 3 | Tx | 0 |  |  |  | 5745 | HE_SU-MCS13
| WIFI_TX_RADIO_TEMP_F5250_EHT_BW160_MCS13_C0 | WIFI_TX_RADIO_TEMP_F5250_EHT_BW160_MCS13_C0 | y | skip | 1.4.1.1: Equipment.DUT.Initiate | 0 | 3 | Tx | 0 |  |  |  | 5250 | EHT_MU-MCS13
| WIFI_TX_RADIO_TEMP_F5570_EHT_BW160_MCS13_C0 | WIFI_TX_RADIO_TEMP_F5570_EHT_BW160_MCS13_C0 | y | skip | 1.4.1.1: Equipment.DUT.Initiate | 0 | 3 | Tx | 0 |  |  |  | 5570 | EHT_MU-MCS13
| WIFI_TX_RADIO_TEMP_F5815_EHT_BW160_MCS13_C0 | WIFI_TX_RADIO_TEMP_F5815_EHT_BW160_MCS13_C0 | y | skip | 1.4.1.1: Equipment.DUT.Initiate | 0 | 3 | Tx | 0 |  |  |  | 5815 | EHT_MU-MCS13
| WIFI_TX_RADIO_TEMP_F5690_EHT_BW240_MCS13_C0 | WIFI_TX_RADIO_TEMP_F5690_EHT_BW240_MCS13_C0 | y | skip | 1.4.1.1: Equipment.DUT.Initiate | 0 | 3 | Tx | 0 |  |  |  | 5690 | EHT_MU-MCS13
| WIFI_RX_PER_F5180_HE_BW20_MCS0-P-94_C0 | WIFI_RX_PER_F5180_HE_BW20_MCS0-P-94_C0 | y | skip | 1.4.1.1: Equipment.DUT.Initiate | 0 | 3 | Rx | 0 |  |  |  | 5180 | HE_SU-MCS0
| WIFI_RX_PER_F5180_HE_BW20_MCS0-P-94_C1 | WIFI_RX_PER_F5180_HE_BW20_MCS0-P-94_C1 | y | skip | 1.4.1.1: Equipment.DUT.Initiate | 0 | 3 | Rx | 1 |  |  |  | 5180 | HE_SU-MCS0
| WIFI_RX_PER_F5500_HE_BW20_MCS0-P-94_C0 | WIFI_RX_PER_F5500_HE_BW20_MCS0-P-94_C0 | y | skip | 1.4.1.1: Equipment.DUT.Initiate | 0 | 3 | Rx | 0 |  |  |  | 5500 | HE_SU-MCS0
| WIFI_RX_PER_F5500_HE_BW20_MCS0-P-94_C1 | WIFI_RX_PER_F5500_HE_BW20_MCS0-P-94_C1 | y | skip | 1.4.1.1: Equipment.DUT.Initiate | 0 | 3 | Rx | 1 |  |  |  | 5500 | HE_SU-MCS0
| WIFI_RX_PER_F5745_HE_BW20_MCS0-P-94_C0 | WIFI_RX_PER_F5745_HE_BW20_MCS0-P-94_C0 | y | skip | 1.4.1.1: Equipment.DUT.Initiate | 0 | 3 | Rx | 0 |  |  |  | 5745 | HE_SU-MCS0
| WIFI_RX_PER_F5745_HE_BW20_MCS0-P-94_C1 | WIFI_RX_PER_F5745_HE_BW20_MCS0-P-94_C1 | y | skip | 1.4.1.1: Equipment.DUT.Initiate | 0 | 3 | Rx | 1 |  |  |  | 5745 | HE_SU-MCS0
| WIFI_RX_PER_F5885_HE_BW20_MCS0-P-94_C0 | WIFI_RX_PER_F5885_HE_BW20_MCS0-P-94_C0 | y | skip | 1.4.1.1: Equipment.DUT.Initiate | 0 | 3 | Rx | 0 |  |  |  | 5885 | HE_SU-MCS0
| WIFI_RX_PER_F5885_HE_BW20_MCS0-P-94_C1 | WIFI_RX_PER_F5885_HE_BW20_MCS0-P-94_C1 | y | skip | 1.4.1.1: Equipment.DUT.Initiate | 0 | 3 | Rx | 1 |  |  |  | 5885 | HE_SU-MCS0
| WIFI_RX_PER_F5570_EHT_BW160_MCS0-P-84_C0 | WIFI_RX_PER_F5570_EHT_BW160_MCS0-P-84_C0 | y | skip | 1.4.1.1: Equipment.DUT.Initiate | 0 | 3 | Rx | 0 |  |  |  | 5570 | EHT_MU-MCS0
| WIFI_RX_PER_F5570_EHT_BW160_MCS0-P-84_C1 | WIFI_RX_PER_F5570_EHT_BW160_MCS0-P-84_C1 | y | skip | 1.4.1.1: Equipment.DUT.Initiate | 0 | 3 | Rx | 1 |  |  |  | 5570 | EHT_MU-MCS0
RadioCalibration_2G | WIFI_2G_TX_CAL | WIFI_2G_TX_CAL | y | 2G_Calibration | 1.4.1.1: Equipment.DUT.Initiate | 0 | 3 | Calibration | 0 |  |  |  | 2472
| WIFI_2G_RX_CAL | WIFI_2G_RX_CAL | y | 2G_Calibration | 1.4.1.1: Equipment.DUT.Initiate | 0 | 3 | Calibration | 1 |  |  |  | 2472
RadioValidation_2G | WIFI_TX_POWER_F2412_HE_BW20_MCS0_C0 | WIFI_TX_POWER_F2412_HE_BW20_MCS0_C0 | y | 2G_RadioValidation | 1.4.1.1: Equipment.DUT.Initiate | 0 | 3 | Tx | 0 |  |  |  | 2412 | HE_SU-MCS0
| WIFI_TX_POWER_F2412_HE_BW20_MCS0_C1 | WIFI_TX_POWER_F2412_HE_BW20_MCS0_C1 | y | 2G_RadioValidation | 1.4.1.1: Equipment.DUT.Initiate | 0 | 3 | Tx | 1 |  |  |  | 2412 | HE_SU-MCS0
| WIFI_TX_POWER_F2437_HE_BW20_MCS0_C0 | WIFI_TX_POWER_F2437_HE_BW20_MCS0_C0 | y | 2G_RadioValidation | 1.4.1.1: Equipment.DUT.Initiate | 0 | 3 | Tx | 0 |  |  |  | 2437 | HE_SU-MCS0
| WIFI_TX_POWER_F2437_HE_BW20_MCS0_C1 | WIFI_TX_POWER_F2437_HE_BW20_MCS0_C1 | y | 2G_RadioValidation | 1.4.1.1: Equipment.DUT.Initiate | 0 | 3 | Tx | 1 |  |  |  | 2437 | HE_SU-MCS0
| WIFI_TX_POWER_F2472_HE_BW20_MCS0_C0 | WIFI_TX_POWER_F2472_HE_BW20_MCS0_C0 | y | 2G_RadioValidation | 1.4.1.1: Equipment.DUT.Initiate | 0 | 3 | Tx | 0 |  |  |  | 2472 | HE_SU-MCS0
| WIFI_TX_POWER_F2472_HE_BW20_MCS0_C1 | WIFI_TX_POWER_F2472_HE_BW20_MCS0_C1 | y | 2G_RadioValidation | 1.4.1.1: Equipment.DUT.Initiate | 0 | 3 | Tx | 1 |  |  |  | 2472 | HE_SU-MCS0
| WIFI_TX_POWER_F2472_HE_BW20_MCS7_C0 | WIFI_TX_POWER_F2472_HE_BW20_MCS7_C0 | y | 2G_RadioValidation | 1.4.1.1: Equipment.DUT.Initiate | 0 | 3 | Tx | 0 |  |  |  | 2472 | HE_SU-MCS7
| WIFI_TX_POWER_F2472_HE_BW20_MCS7_C1 | WIFI_TX_POWER_F2472_HE_BW20_MCS7_C1 | y | 2G_RadioValidation | 1.4.1.1: Equipment.DUT.Initiate | 0 | 3 | Tx | 1 |  |  |  | 2472 | HE_SU-MCS7
| WIFI_TX_POWER_F2462_EHT_BW40_MCS13_C0 | WIFI_TX_POWER_F2462_EHT_BW40_MCS13_C0 | y | 2G_RadioValidation | 1.4.1.1: Equipment.DUT.Initiate | 0 | 3 | Tx | 0 |  |  |  | 2462 | EHT_MU-MCS13
| WIFI_TX_POWER_F2462_EHT_BW40_MCS13_C1 | WIFI_TX_POWER_F2462_EHT_BW40_MCS13_C1 | y | 2G_RadioValidation | 1.4.1.1: Equipment.DUT.Initiate | 0 | 3 | Tx | 1 |  |  |  | 2462 | EHT_MU-MCS13
| WIFI_TX_EVM_F2412_HE_BW20_MCS0_C0 | WIFI_TX_EVM_F2412_HE_BW20_MCS0_C0 | y | 2G_RadioValidation | 1.4.1.1: Equipment.DUT.Initiate | 0 | 3 | Tx | 0 |  |  |  | 2412 | HE_SU-MCS0
| WIFI_TX_EVM_F2412_HE_BW20_MCS0_C1 | WIFI_TX_EVM_F2412_HE_BW20_MCS0_C1 | y | 2G_RadioValidation | 1.4.1.1: Equipment.DUT.Initiate | 0 | 3 | Tx | 1 |  |  |  | 2412 | HE_SU-MCS0
| WIFI_TX_EVM_F2437_HE_BW20_MCS0_C0 | WIFI_TX_EVM_F2437_HE_BW20_MCS0_C0 | y | 2G_RadioValidation | 1.4.1.1: Equipment.DUT.Initiate | 0 | 3 | Tx | 0 |  |  |  | 2437 | HE_SU-MCS0
| WIFI_TX_EVM_F2437_HE_BW20_MCS0_C1 | WIFI_TX_EVM_F2437_HE_BW20_MCS0_C1 | y | 2G_RadioValidation | 1.4.1.1: Equipment.DUT.Initiate | 0 | 3 | Tx | 1 |  |  |  | 2437 | HE_SU-MCS0
| WIFI_TX_EVM_F2472_HE_BW20_MCS0_C0 | WIFI_TX_EVM_F2472_HE_BW20_MCS0_C0 | y | 2G_RadioValidation | 1.4.1.1: Equipment.DUT.Initiate | 0 | 3 | Tx | 0 |  |  |  | 2472 | HE_SU-MCS0
| WIFI_TX_EVM_F2472_HE_BW20_MCS0_C1 | WIFI_TX_EVM_F2472_HE_BW20_MCS0_C1 | y | 2G_RadioValidation | 1.4.1.1: Equipment.DUT.Initiate | 0 | 3 | Tx | 1 |  |  |  | 2472 | HE_SU-MCS0
| WIFI_TX_EVM_F2472_HE_BW20_MCS7_C0 | WIFI_TX_EVM_F2472_HE_BW20_MCS7_C0 | y | 2G_RadioValidation | 1.4.1.1: Equipment.DUT.Initiate | 0 | 3 | Tx | 0 |  |  |  | 2472 | HE_SU-MCS7
| WIFI_TX_EVM_F2472_HE_BW20_MCS7_C1 | WIFI_TX_EVM_F2472_HE_BW20_MCS7_C1 | y | 2G_RadioValidation | 1.4.1.1: Equipment.DUT.Initiate | 0 | 3 | Tx | 1 |  |  |  | 2472 | HE_SU-MCS7
| WIFI_TX_EVM_F2462_EHT_BW40_MCS13_C0 | WIFI_TX_EVM_F2462_EHT_BW40_MCS13_C0 | y | 2G_RadioValidation | 1.4.1.1: Equipment.DUT.Initiate | 0 | 3 | Tx | 0 |  |  |  | 2462 | EHT_MU-MCS13
| WIFI_TX_EVM_F2462_EHT_BW40_MCS13_C1 | WIFI_TX_EVM_F2462_EHT_BW40_MCS13_C1 | y | 2G_RadioValidation | 1.4.1.1: Equipment.DUT.Initiate | 0 | 3 | Tx | 1 |  |  |  | 2462 | EHT_MU-MCS13
| WIFI_TX_FREQERR_F2412_HE_BW20_MCS0_C0 | WIFI_TX_FREQERR_F2412_HE_BW20_MCS0_C0 | y | 2G_RadioValidation | 1.4.1.1: Equipment.DUT.Initiate | 0 | 3 | Tx | 0 |  |  |  | 2412 | HE_SU-MCS0
| WIFI_TX_FREQERR_F2412_HE_BW20_MCS0_C1 | WIFI_TX_FREQERR_F2412_HE_BW20_MCS0_C1 | y | 2G_RadioValidation | 1.4.1.1: Equipment.DUT.Initiate | 0 | 3 | Tx | 1 |  |  |  | 2412 | HE_SU-MCS0
| WIFI_TX_FREQERR_F2437_HE_BW20_MCS0_C0 | WIFI_TX_FREQERR_F2437_HE_BW20_MCS0_C0 | y | 2G_RadioValidation | 1.4.1.1: Equipment.DUT.Initiate | 0 | 3 | Tx | 0 |  |  |  | 2437 | HE_SU-MCS0
| WIFI_TX_FREQERR_F2437_HE_BW20_MCS0_C1 | WIFI_TX_FREQERR_F2437_HE_BW20_MCS0_C1 | y | 2G_RadioValidation | 1.4.1.1: Equipment.DUT.Initiate | 0 | 3 | Tx | 1 |  |  |  | 2437 | HE_SU-MCS0
| WIFI_TX_FREQERR_F2472_HE_BW20_MCS0_C0 | WIFI_TX_FREQERR_F2472_HE_BW20_MCS0_C0 | y | 2G_RadioValidation | 1.4.1.1: Equipment.DUT.Initiate | 0 | 3 | Tx | 0 |  |  |  | 2472 | HE_SU-MCS0
| WIFI_TX_FREQERR_F2472_HE_BW20_MCS0_C1 | WIFI_TX_FREQERR_F2472_HE_BW20_MCS0_C1 | y | 2G_RadioValidation | 1.4.1.1: Equipment.DUT.Initiate | 0 | 3 | Tx | 1 |  |  |  | 2472 | HE_SU-MCS0
| WIFI_TX_FREQERR_F2472_HE_BW20_MCS7_C0 | WIFI_TX_FREQERR_F2472_HE_BW20_MCS7_C0 | y | 2G_RadioValidation | 1.4.1.1: Equipment.DUT.Initiate | 0 | 3 | Tx | 0 |  |  |  | 2472 | HE_SU-MCS7
| WIFI_TX_FREQERR_F2472_HE_BW20_MCS7_C1 | WIFI_TX_FREQERR_F2472_HE_BW20_MCS7_C1 | y | 2G_RadioValidation | 1.4.1.1: Equipment.DUT.Initiate | 0 | 3 | Tx | 1 |  |  |  | 2472 | HE_SU-MCS7
| WIFI_TX_FREQERR_F2462_EHT_BW40_MCS13_C0 | WIFI_TX_FREQERR_F2462_EHT_BW40_MCS13_C0 | y | 2G_RadioValidation | 1.4.1.1: Equipment.DUT.Initiate | 0 | 3 | Tx | 0 |  |  |  | 2462 | EHT_MU-MCS13
| WIFI_TX_FREQERR_F2462_EHT_BW40_MCS13_C1 | WIFI_TX_FREQERR_F2462_EHT_BW40_MCS13_C1 | y | 2G_RadioValidation | 1.4.1.1: Equipment.DUT.Initiate | 0 | 3 | Tx | 1 |  |  |  | 2462 | EHT_MU-MCS13
| WIFI_TX_SYSCLKERR_F2412_HE_BW20_MCS0_C0 | WIFI_TX_SYSCLKERR_F2412_HE_BW20_MCS0_C0 | y | 2G_RadioValidation | 1.4.1.1: Equipment.DUT.Initiate | 0 | 3 | Tx | 0 |  |  |  | 2412 | HE_SU-MCS0
| WIFI_TX_SYSCLKERR_F2412_HE_BW20_MCS0_C1 | WIFI_TX_SYSCLKERR_F2412_HE_BW20_MCS0_C1 | y | 2G_RadioValidation | 1.4.1.1: Equipment.DUT.Initiate | 0 | 3 | Tx | 1 |  |  |  | 2412 | HE_SU-MCS0
| WIFI_TX_SYSCLKERR_F2437_HE_BW20_MCS0_C0 | WIFI_TX_SYSCLKERR_F2437_HE_BW20_MCS0_C0 | y | 2G_RadioValidation | 1.4.1.1: Equipment.DUT.Initiate | 0 | 3 | Tx | 0 |  |  |  | 2437 | HE_SU-MCS0
| WIFI_TX_SYSCLKERR_F2437_HE_BW20_MCS0_C1 | WIFI_TX_SYSCLKERR_F2437_HE_BW20_MCS0_C1 | y | 2G_RadioValidation | 1.4.1.1: Equipment.DUT.Initiate | 0 | 3 | Tx | 1 |  |  |  | 2437 | HE_SU-MCS0
| WIFI_TX_SYSCLKERR_F2472_HE_BW20_MCS0_C0 | WIFI_TX_SYSCLKERR_F2472_HE_BW20_MCS0_C0 | y | 2G_RadioValidation | 1.4.1.1: Equipment.DUT.Initiate | 0 | 3 | Tx | 0 |  |  |  | 2472 | HE_SU-MCS0
| WIFI_TX_SYSCLKERR_F2472_HE_BW20_MCS0_C1 | WIFI_TX_SYSCLKERR_F2472_HE_BW20_MCS0_C1 | y | 2G_RadioValidation | 1.4.1.1: Equipment.DUT.Initiate | 0 | 3 | Tx | 1 |  |  |  | 2472 | HE_SU-MCS0
| WIFI_TX_SYSCLKERR_F2472_HE_BW20_MCS7_C0 | WIFI_TX_SYSCLKERR_F2472_HE_BW20_MCS7_C0 | y | 2G_RadioValidation | 1.4.1.1: Equipment.DUT.Initiate | 0 | 3 | Tx | 0 |  |  |  | 2472 | HE_SU-MCS7
| WIFI_TX_SYSCLKERR_F2472_HE_BW20_MCS7_C1 | WIFI_TX_SYSCLKERR_F2472_HE_BW20_MCS7_C1 | y | 2G_RadioValidation | 1.4.1.1: Equipment.DUT.Initiate | 0 | 3 | Tx | 1 |  |  |  | 2472 | HE_SU-MCS7
| WIFI_TX_SYSCLKERR_F2462_EHT_BW40_MCS13_C0 | WIFI_TX_SYSCLKERR_F2462_EHT_BW40_MCS13_C0 | y | 2G_RadioValidation | 1.4.1.1: Equipment.DUT.Initiate | 0 | 3 | Tx | 0 |  |  |  | 2462 | EHT_MU-MCS13
| WIFI_TX_SYSCLKERR_F2462_EHT_BW40_MCS13_C1 | WIFI_TX_SYSCLKERR_F2462_EHT_BW40_MCS13_C1 | y | 2G_RadioValidation | 1.4.1.1: Equipment.DUT.Initiate | 0 | 3 | Tx | 1 |  |  |  | 2462 | EHT_MU-MCS13
| WIFI_TX_SPECMSK_F2412_HE_BW20_MCS0_C0 | WIFI_TX_SPECMSK_F2412_HE_BW20_MCS0_C0 | y | 2G_RadioValidation | 1.4.1.1: Equipment.DUT.Initiate | 0 | 3 | Tx | 0 |  |  |  | 2412 | HE_SU-MCS0
| WIFI_TX_SPECMSK_F2412_HE_BW20_MCS0_C1 | WIFI_TX_SPECMSK_F2412_HE_BW20_MCS0_C1 | y | 2G_RadioValidation | 1.4.1.1: Equipment.DUT.Initiate | 0 | 3 | Tx | 1 |  |  |  | 2412 | HE_SU-MCS0
| WIFI_TX_SPECMSK_F2437_HE_BW20_MCS0_C0 | WIFI_TX_SPECMSK_F2437_HE_BW20_MCS0_C0 | y | 2G_RadioValidation | 1.4.1.1: Equipment.DUT.Initiate | 0 | 3 | Tx | 0 |  |  |  | 2437 | HE_SU-MCS0
| WIFI_TX_SPECMSK_F2437_HE_BW20_MCS0_C1 | WIFI_TX_SPECMSK_F2437_HE_BW20_MCS0_C1 | y | 2G_RadioValidation | 1.4.1.1: Equipment.DUT.Initiate | 0 | 3 | Tx | 1 |  |  |  | 2437 | HE_SU-MCS0
| WIFI_TX_SPECMSK_F2472_HE_BW20_MCS0_C0 | WIFI_TX_SPECMSK_F2472_HE_BW20_MCS0_C0 | y | 2G_RadioValidation | 1.4.1.1: Equipment.DUT.Initiate | 0 | 3 | Tx | 0 |  |  |  | 2472 | HE_SU-MCS0
| WIFI_TX_SPECMSK_F2472_HE_BW20_MCS0_C1 | WIFI_TX_SPECMSK_F2472_HE_BW20_MCS0_C1 | y | 2G_RadioValidation | 1.4.1.1: Equipment.DUT.Initiate | 0 | 3 | Tx | 1 |  |  |  | 2472 | HE_SU-MCS0
| WIFI_TX_SPECMSK_F2472_HE_BW20_MCS7_C0 | WIFI_TX_SPECMSK_F2472_HE_BW20_MCS7_C0 | y | 2G_RadioValidation | 1.4.1.1: Equipment.DUT.Initiate | 0 | 3 | Tx | 0 |  |  |  | 2472 | HE_SU-MCS7
| WIFI_TX_SPECMSK_F2472_HE_BW20_MCS7_C1 | WIFI_TX_SPECMSK_F2472_HE_BW20_MCS7_C1 | y | 2G_RadioValidation | 1.4.1.1: Equipment.DUT.Initiate | 0 | 3 | Tx | 1 |  |  |  | 2472 | HE_SU-MCS7
| WIFI_TX_SPECMSK_F2462_EHT_BW40_MCS13_C0 | WIFI_TX_SPECMSK_F2462_EHT_BW40_MCS13_C0 | y | 2G_RadioValidation | 1.4.1.1: Equipment.DUT.Initiate | 0 | 3 | Tx | 0 |  |  |  | 2462 | EHT_MU-MCS13
| WIFI_TX_SPECMSK_F2462_EHT_BW40_MCS13_C1 | WIFI_TX_SPECMSK_F2462_EHT_BW40_MCS13_C1 | y | 2G_RadioValidation | 1.4.1.1: Equipment.DUT.Initiate | 0 | 3 | Tx | 1 |  |  |  | 2462 | EHT_MU-MCS13
| WIFI_TX_LOLEAK_F2412_HE_BW20_MCS0_C0 | WIFI_TX_LOLEAK_F2412_HE_BW20_MCS0_C0 | y | 2G_RadioValidation | 1.4.1.1: Equipment.DUT.Initiate | 0 | 3 | Tx | 0 |  |  |  | 2412 | HE_SU-MCS0
| WIFI_TX_LOLEAK_F2412_HE_BW20_MCS0_C1 | WIFI_TX_LOLEAK_F2412_HE_BW20_MCS0_C1 | y | 2G_RadioValidation | 1.4.1.1: Equipment.DUT.Initiate | 0 | 3 | Tx | 1 |  |  |  | 2412 | HE_SU-MCS0
| WIFI_TX_LOLEAK_F2437_HE_BW20_MCS0_C0 | WIFI_TX_LOLEAK_F2437_HE_BW20_MCS0_C0 | y | 2G_RadioValidation | 1.4.1.1: Equipment.DUT.Initiate | 0 | 3 | Tx | 0 |  |  |  | 2437 | HE_SU-MCS0
| WIFI_TX_LOLEAK_F2437_HE_BW20_MCS0_C1 | WIFI_TX_LOLEAK_F2437_HE_BW20_MCS0_C1 | y | 2G_RadioValidation | 1.4.1.1: Equipment.DUT.Initiate | 0 | 3 | Tx | 1 |  |  |  | 2437 | HE_SU-MCS0
| WIFI_TX_LOLEAK_F2472_HE_BW20_MCS0_C0 | WIFI_TX_LOLEAK_F2472_HE_BW20_MCS0_C0 | y | 2G_RadioValidation | 1.4.1.1: Equipment.DUT.Initiate | 0 | 3 | Tx | 0 |  |  |  | 2472 | HE_SU-MCS0
| WIFI_TX_LOLEAK_F2472_HE_BW20_MCS0_C1 | WIFI_TX_LOLEAK_F2472_HE_BW20_MCS0_C1 | y | 2G_RadioValidation | 1.4.1.1: Equipment.DUT.Initiate | 0 | 3 | Tx | 1 |  |  |  | 2472 | HE_SU-MCS0
| WIFI_TX_LOLEAK_F2472_HE_BW20_MCS7_C0 | WIFI_TX_LOLEAK_F2472_HE_BW20_MCS7_C0 | y | 2G_RadioValidation | 1.4.1.1: Equipment.DUT.Initiate | 0 | 3 | Tx | 0 |  |  |  | 2472 | HE_SU-MCS7
| WIFI_TX_LOLEAK_F2472_HE_BW20_MCS7_C1 | WIFI_TX_LOLEAK_F2472_HE_BW20_MCS7_C1 | y | 2G_RadioValidation | 1.4.1.1: Equipment.DUT.Initiate | 0 | 3 | Tx | 1 |  |  |  | 2472 | HE_SU-MCS7
| WIFI_TX_LOLEAK_F2462_EHT_BW40_MCS13_C0 | WIFI_TX_LOLEAK_F2462_EHT_BW40_MCS13_C0 | y | 2G_RadioValidation | 1.4.1.1: Equipment.DUT.Initiate | 0 | 3 | Tx | 0 |  |  |  | 2462 | EHT_MU-MCS13
| WIFI_TX_LOLEAK_F2462_EHT_BW40_MCS13_C1 | WIFI_TX_LOLEAK_F2462_EHT_BW40_MCS13_C1 | y | 2G_RadioValidation | 1.4.1.1: Equipment.DUT.Initiate | 0 | 3 | Tx | 1 |  |  |  | 2462 | EHT_MU-MCS13
| WIFI_TX_SPECFLAT_F2412_HE_BW20_MCS0_C0 | WIFI_TX_SPECFLAT_F2412_HE_BW20_MCS0_C0 | y | 2G_RadioValidation | 1.4.1.1: Equipment.DUT.Initiate | 0 | 3 | Tx | 0 |  |  |  | 2412 | HE_SU-MCS0
| WIFI_TX_SPECFLAT_F2412_HE_BW20_MCS0_C1 | WIFI_TX_SPECFLAT_F2412_HE_BW20_MCS0_C1 | y | 2G_RadioValidation | 1.4.1.1: Equipment.DUT.Initiate | 0 | 3 | Tx | 1 |  |  |  | 2412 | HE_SU-MCS0
| WIFI_TX_SPECFLAT_F2437_HE_BW20_MCS0_C0 | WIFI_TX_SPECFLAT_F2437_HE_BW20_MCS0_C0 | y | 2G_RadioValidation | 1.4.1.1: Equipment.DUT.Initiate | 0 | 3 | Tx | 0 |  |  |  | 2437 | HE_SU-MCS0
| WIFI_TX_SPECFLAT_F2437_HE_BW20_MCS0_C1 | WIFI_TX_SPECFLAT_F2437_HE_BW20_MCS0_C1 | y | 2G_RadioValidation | 1.4.1.1: Equipment.DUT.Initiate | 0 | 3 | Tx | 1 |  |  |  | 2437 | HE_SU-MCS0
| WIFI_TX_SPECFLAT_F2472_HE_BW20_MCS0_C0 | WIFI_TX_SPECFLAT_F2472_HE_BW20_MCS0_C0 | y | 2G_RadioValidation | 1.4.1.1: Equipment.DUT.Initiate | 0 | 3 | Tx | 0 |  |  |  | 2472 | HE_SU-MCS0
| WIFI_TX_SPECFLAT_F2472_HE_BW20_MCS0_C1 | WIFI_TX_SPECFLAT_F2472_HE_BW20_MCS0_C1 | y | 2G_RadioValidation | 1.4.1.1: Equipment.DUT.Initiate | 0 | 3 | Tx | 1 |  |  |  | 2472 | HE_SU-MCS0
| WIFI_TX_SPECFLAT_F2472_HE_BW20_MCS7_C0 | WIFI_TX_SPECFLAT_F2472_HE_BW20_MCS7_C0 | y | 2G_RadioValidation | 1.4.1.1: Equipment.DUT.Initiate | 0 | 3 | Tx | 0 |  |  |  | 2472 | HE_SU-MCS7
| WIFI_TX_SPECFLAT_F2472_HE_BW20_MCS7_C1 | WIFI_TX_SPECFLAT_F2472_HE_BW20_MCS7_C1 | y | 2G_RadioValidation | 1.4.1.1: Equipment.DUT.Initiate | 0 | 3 | Tx | 1 |  |  |  | 2472 | HE_SU-MCS7
| WIFI_TX_SPECFLAT_F2462_EHT_BW40_MCS13_C0 | WIFI_TX_SPECFLAT_F2462_EHT_BW40_MCS13_C0 | y | 2G_RadioValidation | 1.4.1.1: Equipment.DUT.Initiate | 0 | 3 | Tx | 0 |  |  |  | 2462 | EHT_MU-MCS13
| WIFI_TX_SPECFLAT_F2462_EHT_BW40_MCS13_C1 | WIFI_TX_SPECFLAT_F2462_EHT_BW40_MCS13_C1 | y | 2G_RadioValidation | 1.4.1.1: Equipment.DUT.Initiate | 0 | 3 | Tx | 1 |  |  |  | 2462 | EHT_MU-MCS13
| WIFI_TX_CPU_TEMP_F2412_HE_BW20_MCS0_C0 | WIFI_TX_CPU_TEMP_F2412_HE_BW20_MCS0_C0 | y | 2G_RadioValidation | 1.4.1.1: Equipment.DUT.Initiate | 0 | 3 | Tx | 0 |  |  |  | 2412 | HE_SU-MCS0
| WIFI_TX_CPU_TEMP_F2437_HE_BW20_MCS0_C0 | WIFI_TX_CPU_TEMP_F2437_HE_BW20_MCS0_C0 | y | 2G_RadioValidation | 1.4.1.1: Equipment.DUT.Initiate | 0 | 3 | Tx | 0 |  |  |  | 2437 | HE_SU-MCS0
| WIFI_TX_CPU_TEMP_F2472_HE_BW20_MCS0_C0 | WIFI_TX_CPU_TEMP_F2472_HE_BW20_MCS0_C0 | y | 2G_RadioValidation | 1.4.1.1: Equipment.DUT.Initiate | 0 | 3 | Tx | 0 |  |  |  | 2472 | HE_SU-MCS0
| WIFI_TX_CPU_TEMP_F2472_HE_BW20_MCS7_C0 | WIFI_TX_CPU_TEMP_F2472_HE_BW20_MCS7_C0 | y | 2G_RadioValidation | 1.4.1.1: Equipment.DUT.Initiate | 0 | 3 | Tx | 0 |  |  |  | 2472 | HE_SU-MCS7
| WIFI_TX_CPU_TEMP_F2462_EHT_BW40_MCS13_C0 | WIFI_TX_CPU_TEMP_F2462_EHT_BW40_MCS13_C0 | y | 2G_RadioValidation | 1.4.1.1: Equipment.DUT.Initiate | 0 | 3 | Tx | 0 |  |  |  | 2462 | EHT_MU-MCS13
| WIFI_TX_RADIO_TEMP_F2412_HE_BW20_MCS0_C0 | WIFI_TX_RADIO_TEMP_F2412_HE_BW20_MCS0_C0 | y | 2G_RadioValidation | 1.4.1.1: Equipment.DUT.Initiate | 0 | 3 | Tx | 0 |  |  |  | 2412 | HE_SU-MCS0
| WIFI_TX_RADIO_TEMP_F2437_HE_BW20_MCS0_C0 | WIFI_TX_RADIO_TEMP_F2437_HE_BW20_MCS0_C0 | y | 2G_RadioValidation | 1.4.1.1: Equipment.DUT.Initiate | 0 | 3 | Tx | 0 |  |  |  | 2437 | HE_SU-MCS0
| WIFI_TX_RADIO_TEMP_F2472_HE_BW20_MCS0_C0 | WIFI_TX_RADIO_TEMP_F2472_HE_BW20_MCS0_C0 | y | 2G_RadioValidation | 1.4.1.1: Equipment.DUT.Initiate | 0 | 3 | Tx | 0 |  |  |  | 2472 | HE_SU-MCS0
| WIFI_TX_RADIO_TEMP_F2472_HE_BW20_MCS7_C0 | WIFI_TX_RADIO_TEMP_F2472_HE_BW20_MCS7_C0 | y | 2G_RadioValidation | 1.4.1.1: Equipment.DUT.Initiate | 0 | 3 | Tx | 0 |  |  |  | 2472 | HE_SU-MCS7
| WIFI_TX_RADIO_TEMP_F2462_EHT_BW40_MCS13_C0 | WIFI_TX_RADIO_TEMP_F2462_EHT_BW40_MCS13_C0 | y | 2G_RadioValidation | 1.4.1.1: Equipment.DUT.Initiate | 0 | 3 | Tx | 0 |  |  |  | 2462 | EHT_MU-MCS13
| WIFI_RX_PER_F2412_HE_BW20_MCS0-P-91_C0 | WIFI_RX_PER_F2412_HE_BW20_MCS0-P-91_C0 | y | 2G_RadioValidation | 1.4.1.1: Equipment.DUT.Initiate | 0 | 3 | Rx | 0 |  |  |  | 2412 | HE_SU-MCS0
| WIFI_RX_PER_F2412_HE_BW20_MCS0-P-91_C1 | WIFI_RX_PER_F2412_HE_BW20_MCS0-P-91_C1 | y | 2G_RadioValidation | 1.4.1.1: Equipment.DUT.Initiate | 0 | 3 | Rx | 1 |  |  |  | 2412 | HE_SU-MCS0
| WIFI_RX_PER_F2437_HE_BW20_MCS0-P-91_C0 | WIFI_RX_PER_F2437_HE_BW20_MCS0-P-91_C0 | y | 2G_RadioValidation | 1.4.1.1: Equipment.DUT.Initiate | 0 | 3 | Rx | 0 |  |  |  | 2437 | HE_SU-MCS0
| WIFI_RX_PER_F2437_HE_BW20_MCS0-P-91_C1 | WIFI_RX_PER_F2437_HE_BW20_MCS0-P-91_C1 | y | 2G_RadioValidation | 1.4.1.1: Equipment.DUT.Initiate | 0 | 3 | Rx | 1 |  |  |  | 2437 | HE_SU-MCS0
| WIFI_RX_PER_F2437_HE_BW20_MCS0-P-91_C0 | WIFI_RX_PER_F2437_HE_BW20_MCS0-P-91_C0 | y | 2G_RadioValidation | 1.4.1.1: Equipment.DUT.Initiate | 0 | 3 | Rx | 0 |  |  |  | 2437 | HE_SU-MCS0
| WIFI_RX_PER_F2437_HE_BW20_MCS0-P-91_C1 | WIFI_RX_PER_F2437_HE_BW20_MCS0-P-91_C1 | y | 2G_RadioValidation | 1.4.1.1: Equipment.DUT.Initiate | 0 | 3 | Rx | 1 |  |  |  | 2437 | HE_SU-MCS0
| WIFI_RX_PER_F2472_HE_BW20_MCS0-P-91_C0 | WIFI_RX_PER_F2472_HE_BW20_MCS0-P-91_C0 | y | 2G_RadioValidation | 1.4.1.1: Equipment.DUT.Initiate | 0 | 3 | Rx | 0 |  |  |  | 2472 | HE_SU-MCS0
| WIFI_RX_PER_F2472_HE_BW20_MCS0-P-91_C1 | WIFI_RX_PER_F2472_HE_BW20_MCS0-P-91_C1 | y | 2G_RadioValidation | 1.4.1.1: Equipment.DUT.Initiate | 0 | 3 | Rx | 1 |  |  |  | 2472 | HE_SU-MCS0
LoadBZTDrivers | StartProcessATSuite | BZT_TEST_INSTRUMENT_OK |  | RestartProcess | 1.4.1.4: StartProcessATSuite | 1 | 10 | [5 empty] | E:\eero_SnowBird_P1_LUX_MBFT_BZT_BTTestSuite\BTTestSuiteRD.exe | BTTestSuiteRD
| PassSN | BZT_TEST_INSTRUMENT_OK |  | PassSN | 1.4.2.7: PassSN | 0 | 3 | [5 empty] | 123.ini | E:\eero_SnowBird_P1_LUX_MBFT_BZT_BTTestSuite\123.ini
BluetoothValidation | WaitingcsvlogBT | BZT_TEST_INSTRUMENT_OK | y | WaitingcsvlogBT | 1.4.3.6: WaitingcsvlogBT | 0 | 500 | [5 empty] | E:\eero_SnowBird_P1_LUX_MBFT_BZT_BTTestSuite\log
| CompressFile | BZT_TEST_INSTRUMENT_OK |  | CompressFile | 1.4.2.3: CompressFile | 0 | 0 | [5 empty] | E:\eero_SnowBird_P1_LUX_MBFT_BZT_BTTestSuite\log | ./Data\litepoint.zip
| CompressFile | BZT_TEST_INSTRUMENT_OK |  | CompressFile | 1.4.2.3: CompressFile | 0 | 0 | [5 empty] | E:\eero_SnowBird_P1_LUX_MBFT_BZT_BTTestSuite\log | D:\SaveData\SN_DateTime.Now:yyyy-MM-dd_hh-mm-ss.zip
| BLE_TX_POWER_F2402 | BLE_TX_POWER_F2402 | y | BLE | 1.4.1.1: Equipment.DUT.Initiate | 0 | 3 | Tx |  |  |  |  | 2402 |  |  |  |  | 18 | 22 | dBm
| BLE_TX_POWER_F2442 | BLE_TX_POWER_F2442 | y | BLE | 1.4.1.1: Equipment.DUT.Initiate | 0 | 3 | Tx |  |  |  |  | 2442 |  |  |  |  | 18 | 22 | dBm
| BLE_TX_POWER_F2480 | BLE_TX_POWER_F2480 | y | BLE | 1.4.1.1: Equipment.DUT.Initiate | 0 | 3 | Tx |  |  |  |  | 2480 |  |  |  |  | 18 | 22 | dBm
| BLE_RX_PER_F2402_P-91 | BLE_RX_PER_F2402_P-91 | y | BLE | 1.4.1.1: Equipment.DUT.Initiate | 0 | 3 | Rx |  |  |  |  | 2402 |  |  |  |  | 0 | 10 | %
| BLE_RX_PER_F2442_P-91 | BLE_RX_PER_F2442_P-91 | y | BLE | 1.4.1.1: Equipment.DUT.Initiate | 0 | 3 | Rx |  |  |  |  | 2442 |  |  |  |  | 0 | 10 | %
| BLE_RX_PER_F2480_P-91 | BLE_RX_PER_F2480_P-91 | y | BLE | 1.4.1.1: Equipment.DUT.Initiate | 0 | 3 | Rx |  |  |  |  | 2480 |  |  |  |  | 0 | 10 | %
RadioValidation_Zigbee | ZB_TX_POWER_F2405 | ZB_TX_POWER_F2405 | y | Zigbee | 1.4.1.1: Equipment.DUT.Initiate | 0 | 3 | Tx |  |  |  |  | 2405 |  |  |  |  | 18 | 22 | dBm
| ZB_TX_POWER_F2440 | ZB_TX_POWER_F2440 | y | Zigbee | 1.4.1.1: Equipment.DUT.Initiate | 0 | 3 | Tx |  |  |  |  | 2440 |  |  |  |  | 18 | 22 | dBm
| ZB_TX_POWER_F2480 | ZB_TX_POWER_F2480 | y | Zigbee | 1.4.1.1: Equipment.DUT.Initiate | 0 | 3 | Tx |  |  |  |  | 2480 |  |  |  |  | 18 | 22 | dBm
| ZB_RX_PER_F2405_P-97 | ZB_RX_PER_F2405_P-97 | y | Zigbee | 1.4.1.1: Equipment.DUT.Initiate | 0 | 3 | Rx |  |  |  |  | 2405 |  |  |  |  | 0 | 1 | %
| ZB_RX_PER_F2440_P-97 | ZB_RX_PER_F2440_P-97 | y | Zigbee | 1.4.1.1: Equipment.DUT.Initiate | 0 | 3 | Rx |  |  |  |  | 2440 |  |  |  |  | 0 | 1 | %
| ZB_RX_PER_F2480_P-97 | ZB_RX_PER_F2480_P-97 | y | Zigbee | 1.4.1.1: Equipment.DUT.Initiate | 0 | 3 | Rx |  |  |  |  | 2480 |  |  |  |  | 0 | 1 | %
| Kill_wifi_ATE | BZT_TEST_INSTRUMENT_OK |  | KillProcessNoRes | 1.4.1.6: Kill_wifi_ATE | 1 | 3 | [5 empty] | ATSuite
| Kill_bt_ATE | WIFI_TEST_INSTRUMENT_OK |  | KillProcessNoRes | 1.4.1.5: Kill_bt_ATE | 1 | 3 | [5 empty] | BTTestSuiteRD

## MBFT(old)
SeqName | ItemName | EeroName | Json | TestKeyword | ErrorCode | RetryTimes | TimeOut | SubStr1 | SubStr2 | IfElse | For | Mode | ComdOrParam | ExpectStr | CheckStr1 | CheckStr2 | Spec | Limit_min | Limit_max | Unit | ByPassFail | FTC | MES_var | SpecStatic | NoContain
VerifySFIS | CreateZipFile | VERIFYSFIS |  | CreateZipFile | 15.2: ShopFloor.WrongStation | 0 | 10 | [5 empty] | Data\litepoint.zip
| CheckEeroTest | VERIFYSFIS |  | CheckEeroTest | 15.2: ShopFloor.WrongStation | 0 | 10
| Checkroute | VERIFYSFIS |  | Checkroute | 15.5: ShopFloor.Repair 15.1: ShopFloor.Communication 15.2: ShopFloor.WrongStation | 0 | 10
| GetWorkOrder | VERIFYSFIS |  | GetWorkOrder | 15.1: ShopFloor.Communication | 0 | 0
| CheckEeroABA | VERIFYSFIS |  | CheckEeroABA | 15.9: ShopFloor.ABXRetestError | 0 | 10
| VERIFYSFIS | VERIFYSFIS | y | GetPcbaErroMessage | 15.1: ShopFloor.Communication | 0 | 0
PingDUT | FIXTURE_CLOSE | FIXTURE_CLOSE | y | ThreadSleep | 1.11.5: Equipment.FixtureMCU.InsertIOBlock | [7 empty] | 5
| DUT_PING | DUT_PING | y | PingDUT | 1.4.1: Equipment.DUT.Ping | 2 | 15 | [5 empty] | 192.168.1.1
TelnetDUT | DUT_TELNET | DUT_TELNET | y | WaitForTelnet | 4.3: Network.Telnet | 2 | 5
VerifyDUT | VeritfyDUTMAC | DUT_OK |  | default | 9.7: ProcessControl.MACMismatch | 0 | 3 | mac= | root |  |  |  | fw_printenv mac | root@OpenWrt:/# |  |  | <MesMac> | [6 empty] | <MesMac>
| VeritfyDUTSN | DUT_OK | y | VeritfyDUTSN | 9.14: ProcessControl.InvalidSerial | 0 | 3 | serial= | root |  |  |  | fw_printenv serial | root@OpenWrt:/# |  |  | <SN> | [6 empty] | <SN>
ReadLuxQsdkVersion | ReadLuxQsdkVersion | TEST_IMAGE_VERSION | y | default | 17.9: Version.TestImage | 0 | 2 | OK! | root |  |  |  | luxshare_tool -v sw | root@OpenWrt:/# |  |  | <QSDKVER> | [5 empty] | FW_REVISION | <QSDKVER>
TempSensorTest_AfterBoot | TEMP_BOOT | TEMP_BOOT | y | TempSensorTest_After | 3.18: Device.TemperatureSensor | 0 | 3 | temp | root |  |  |  | cat /sys/class/thermal/thermal_zone3/temp | root@OpenWrt:/# |  |  |  |  | 63 | C |  |  | Temp_AfterBoot
SubsystemTest | LED_MODEL | LED_MODEL | y | default | 17.8: Version.LED | 0 | 3 | name | root |  |  |  | cat /sys/bus/i2c/devices/i2c-0/0-0030/name | root@OpenWrt:/# |  |  | lp5562 ¦ ktd2027 | [5 empty] | LED_MODEL
| PHY_STATUS | PHY_STATUS | y | default | 17.1: Version.Switch | 0 | 3 | qca-ssdk register | ! |  |  |  | dmesg ¦ grep rtl8251 ¦ cut -d: -f 3 | root@OpenWrt:/# |  |  | rtl8251b phy ops succeeded | [5 empty] | PHY_STATUS
| MMC_MODEL | MMC_MODEL | y | default | 17.3: Version.MMC | 0 | 3 | {print $5}' | root |  |  |  | dmesg ¦ grep 'mmcblk0' ¦ head -1 ¦ awk '{print $5}' | root@OpenWrt:/# |  |  | 4FTE4R ¦ M62704 ¦S40004 | [5 empty] | EMMC_VENDOR
| FUSB_STATUS | FUSB_STATUS | y | default | 17.7: Version.CCG | 0 | 3 | [5 empty] | luxshare_tool --get-gpio 37 | root@OpenWrt:/# | OK!10 | [6 empty] | p |  | FUSB_STATUS
LoadBZTDriver | LoadBZTFirmware | LOAD_BZT |  | default | 3.16.3.1: Device.WiFiRadio.BothRadios.Enable | 0 | 30 | [5 empty] | QorvoFirmwareUpdater /lib/firmware/qorvo/Firmware_QPG7015M/Firmware_QPG7015M.hex | root@OpenWrt:/# | update SUCCEEDED
| QorvoPTC | LOAD_BZT | y | default | 3.16.3.1: Device.WiFiRadio.BothRadios.Enable | 0 | 30 | [5 empty] | QorvoPTC& | root@OpenWrt:/#
LoadWiFiDrivers | LOAD_WIFI | LOAD_WIFI | y | default | 3.16.3.1: Device.WiFiRadio.BothRadios.Enable | 0 | 50 | [5 empty] | wifi config > /dev/null | root@OpenWrt:/#
SpruceCanCommunicateTest | SPRUCE_CHECK | SPRUCE_CHECK | y | default | 3.4.2: Device.Radio.Spruce | 0 | 20 | [5 empty] | dmesg ¦ grep "FW ready received for device 0x1109" | root@OpenWrt:/# | FW ready received for device 0x1109
| Kill_wifi_ATE | BZT_TEST_INSTRUMENT_OK |  | KillProcessNoRes | 1.4.1.6: Kill_wifi_ATE | 1 | 3 | [5 empty] | ATSuite
TestClearBefore | ClearDirectoryLog | WIFI_TEST_INSTRUMENT_OK |  | ClearDirectory | 1.4.3.1: ClearDirectoryLog | 1 | 3 | [5 empty] | D:\log
| ClearDirectoryATELog | WIFI_TEST_INSTRUMENT_OK |  | ClearDirectory | 1.4.3.3: ClearDirectoryATELog | 1 | 3 | [5 empty] | E:\Eero_SnowBird_P1_LUX_MBFT_WIFI_ATSuite\release\log
| ClearDirectoryData | WIFI_TEST_INSTRUMENT_OK |  | ClearDirectory | 1.4.3.4: ClearDirectoryData | 1 | 3 | [5 empty] | ./Data
| ClearDirectoryBtLog | BZT_TEST_INSTRUMENT_OK |  | ClearDirectory | 1.4.2.1: ClearDirectoryBtLog | 1 | 3 | [5 empty] | E:\eero_SnowBird_P1_LUX_MBFT_BZT_BTTestSuite\log
| CopyConfig | WIFI_TEST_INSTRUMENT_OK |  | CopyMBFTConfig | 1.4.1.7: CopyConfig | 1 | 10 | [5 empty] | E:\Eero_SnowBird_P1_LUX_MBFT_WIFI_ATSuite | E:\Eero_SnowBird_P1_LUX_MBFT_WIFI_ATSuite\release\Setup
| Kill_bt_ATE | WIFI_TEST_INSTRUMENT_OK |  | KillProcessNoRes | 1.4.1.5: Kill_bt_ATE | 1 | 3 | [5 empty] | BTTestSuiteRD
| StartProcessATSuite | WIFI_TEST_INSTRUMENT_OK |  | RestartProcess | 1.4.1.4: StartProcessATSuite | 1 | 10 | [5 empty] | E:\Eero_SnowBird_P1_LUX_MBFT_WIFI_ATSuite\release\ATSuite.exe | ATSuite
| PassSN | WIFI_TEST_INSTRUMENT_OK |  | PassSN | 1.4.2.7: PassSN | 0 | 3 | [5 empty] | 123.ini | E:\Eero_SnowBird_P1_LUX_MBFT_WIFI_ATSuite\release\123.ini
| WIFI_TEST_INSTRUMENT_OK | WIFI_TEST_INSTRUMENT_OK | y | Waitingcsvlog | 1.12.3.3: Equipment.LitePoint.Controller.NoPathLossFile | 0 | 25000 | [5 empty] | D:\log | [8 empty] | 0
| CompressFile | WIFI_TEST_INSTRUMENT_OK |  | CompressFile | 1.4.2.3: CompressFile | 0 | 0 | [5 empty] | E:\Eero_SnowBird_P1_LUX_MBFT_WIFI_ATSuite\release\log | ./Data\litepoint.zip
| CompressFile | WIFI_TEST_INSTRUMENT_OK |  | CompressFile | 1.4.2.3: CompressFile | 0 | 0 | [5 empty] | E:\Eero_SnowBird_P1_LUX_MBFT_WIFI_ATSuite\release\log | D:\SaveData\SN_DateTime.Now:yyyy-MM-dd_hh-mm-ss.zip
| IQXEL_MODEL | IQXEL_MODEL | y | GetIQXInfo | 1.4.2.4: IQXEL_MODEL | 0 | 0 | [5 empty] | MODEL
| IQXEL_SN | IQXEL_SN | y | GetIQXInfo | 1.4.2.5: IQXEL_SN | 0 | 0 | [5 empty] | SN
RadioCalibration_5G | WIFI_5G_XTAL_CAL | WIFI_5G_XTAL_CAL | y | 5G_Calibration | 1.4.1.1: Equipment.DUT.Initiate | 0 | 3 | Calibration | 0 |  |  |  | 5825
| WIFI_5G_TX_CAL | WIFI_5G_TX_CAL | y | 5G_Calibration | 1.4.1.1: Equipment.DUT.Initiate | 0 | 3 | Calibration | 0 |  |  |  | 5825
| WIFI_5G_RX_CAL | WIFI_5G_RX_CAL | y | 5G_Calibration | 1.4.1.1: Equipment.DUT.Initiate | 0 | 3 | Calibration | 1 |  |  |  | 5825
RadioValidation_5G | WIFI_TX_POWER_F5180_BW20_MCS0_C0 | WIFI_TX_POWER_F5180_BW20_MCS0_C0 | y | 5G_RadioValidation | 1.4.1.1: Equipment.DUT.Initiate | 0 | 3 | Tx | 0 |  |  |  | 5180 | HE_SU-MCS0
| WIFI_TX_POWER_F5180_BW20_MCS0_C1 | WIFI_TX_POWER_F5180_BW20_MCS0_C1 | y | 5G_RadioValidation | 1.4.1.1: Equipment.DUT.Initiate | 0 | 3 | Tx | 1 |  |  |  | 5180 | HE_SU-MCS0
| WIFI_TX_POWER_F5500_BW20_MCS0_C0 | WIFI_TX_POWER_F5500_BW20_MCS0_C0 | y | 5G_RadioValidation | 1.4.1.1: Equipment.DUT.Initiate | 0 | 3 | Tx | 0 |  |  |  | 5500 | HE_SU-MCS0
| WIFI_TX_POWER_F5500_BW20_MCS0_C1 | WIFI_TX_POWER_F5500_BW20_MCS0_C1 | y | 5G_RadioValidation | 1.4.1.1: Equipment.DUT.Initiate | 0 | 3 | Tx | 1 |  |  |  | 5500 | HE_SU-MCS0
| WIFI_TX_POWER_F5885_BW20_MCS0_C0 | WIFI_TX_POWER_F5885_BW20_MCS0_C0 | y | 5G_RadioValidation | 1.4.1.1: Equipment.DUT.Initiate | 0 | 3 | Tx | 0 |  |  |  | 5885 | HE_SU-MCS0
| WIFI_TX_POWER_F5885_BW20_MCS0_C1 | WIFI_TX_POWER_F5885_BW20_MCS0_C1 | y | 5G_RadioValidation | 1.4.1.1: Equipment.DUT.Initiate | 0 | 3 | Tx | 1 |  |  |  | 5885 | HE_SU-MCS0
| WIFI_TX_POWER_F5180_BW20_MCS7_C0 | WIFI_TX_POWER_F5180_BW20_MCS7_C0 | y | 5G_RadioValidation | 1.4.1.1: Equipment.DUT.Initiate | 0 | 3 | Tx | 0 |  |  |  | 5180 | HE_SU-MCS7
| WIFI_TX_POWER_F5180_BW20_MCS7_C1 | WIFI_TX_POWER_F5180_BW20_MCS7_C1 | y | 5G_RadioValidation | 1.4.1.1: Equipment.DUT.Initiate | 0 | 3 | Tx | 1 |  |  |  | 5180 | HE_SU-MCS7
| WIFI_TX_POWER_F5500_BW20_MCS7_C0 | WIFI_TX_POWER_F5500_BW20_MCS7_C0 | y | 5G_RadioValidation | 1.4.1.1: Equipment.DUT.Initiate | 0 | 3 | Tx | 0 |  |  |  | 5500 | HE_SU-MCS7
| WIFI_TX_POWER_F5500_BW20_MCS7_C1 | WIFI_TX_POWER_F5500_BW20_MCS7_C1 | y | 5G_RadioValidation | 1.4.1.1: Equipment.DUT.Initiate | 0 | 3 | Tx | 1 |  |  |  | 5500 | HE_SU-MCS7
| WIFI_TX_POWER_F5885_BW20_MCS7_C0 | WIFI_TX_POWER_F5885_BW20_MCS7_C0 | y | 5G_RadioValidation | 1.4.1.1: Equipment.DUT.Initiate | 0 | 3 | Tx | 0 |  |  |  | 5885 | HE_SU-MCS7
| WIFI_TX_POWER_F5885_BW20_MCS7_C1 | WIFI_TX_POWER_F5885_BW20_MCS7_C1 | y | 5G_RadioValidation | 1.4.1.1: Equipment.DUT.Initiate | 0 | 3 | Tx | 1 |  |  |  | 5885 | HE_SU-MCS7
| WIFI_TX_POWER_F5250_BW160_MCS13_C0 | WIFI_TX_POWER_F5250_BW160_MCS13_C0 | y | 5G_RadioValidation | 1.4.1.1: Equipment.DUT.Initiate | 0 | 3 | Tx | 0 |  |  |  | 5250 | HE_SU-MCS13
| WIFI_TX_POWER_F5250_BW160_MCS13_C1 | WIFI_TX_POWER_F5250_BW160_MCS13_C1 | y | 5G_RadioValidation | 1.4.1.1: Equipment.DUT.Initiate | 0 | 3 | Tx | 1 |  |  |  | 5250 | HE_SU-MCS13
| WIFI_TX_POWER_F5570_BW160_MCS13_C0 | WIFI_TX_POWER_F5570_BW160_MCS13_C0 | y | 5G_RadioValidation | 1.4.1.1: Equipment.DUT.Initiate | 0 | 3 | Tx | 0 |  |  |  | 5570 | HE_SU-MCS13
| WIFI_TX_POWER_F5570_BW160_MCS13_C1 | WIFI_TX_POWER_F5570_BW160_MCS13_C1 | y | 5G_RadioValidation | 1.4.1.1: Equipment.DUT.Initiate | 0 | 3 | Tx | 1 |  |  |  | 5570 | HE_SU-MCS13
| WIFI_TX_POWER_F5815_BW160_MCS13_C0 | WIFI_TX_POWER_F5815_BW160_MCS13_C0 | y | 5G_RadioValidation | 1.4.1.1: Equipment.DUT.Initiate | 0 | 3 | Tx | 0 |  |  |  | 5815 | HE_SU-MCS13
| WIFI_TX_POWER_F5815_BW160_MCS13_C1 | WIFI_TX_POWER_F5815_BW160_MCS13_C1 | y | 5G_RadioValidation | 1.4.1.1: Equipment.DUT.Initiate | 0 | 3 | Tx | 1 |  |  |  | 5815 | HE_SU-MCS13
| WIFI_TX_POWER_F5690_BW240_MCS13_C0 | WIFI_TX_POWER_F5690_BW240_MCS13_C0 | y | 5G_RadioValidation | 1.4.1.1: Equipment.DUT.Initiate | 0 | 3 | Tx | 0 |  |  |  | 5690 | HE_SU-MCS13
| WIFI_TX_POWER_F5690_BW240_MCS13_C1 | WIFI_TX_POWER_F5690_BW240_MCS13_C1 | y | 5G_RadioValidation | 1.4.1.1: Equipment.DUT.Initiate | 0 | 3 | Tx | 1 |  |  |  | 5690 | HE_SU-MCS13
| WIFI_TX_EVM_F5180_BW20_MCS0_C0 | WIFI_TX_EVM_F5180_BW20_MCS0_C0 | y | 5G_RadioValidation | 1.4.1.1: Equipment.DUT.Initiate | 0 | 3 | Tx | 0 |  |  |  | 5180 | HE_SU-MCS0
| WIFI_TX_EVM_F5180_BW20_MCS0_C1 | WIFI_TX_EVM_F5180_BW20_MCS0_C1 | y | 5G_RadioValidation | 1.4.1.1: Equipment.DUT.Initiate | 0 | 3 | Tx | 1 |  |  |  | 5180 | HE_SU-MCS0
| WIFI_TX_EVM_F5500_BW20_MCS0_C0 | WIFI_TX_EVM_F5500_BW20_MCS0_C0 | y | 5G_RadioValidation | 1.4.1.1: Equipment.DUT.Initiate | 0 | 3 | Tx | 0 |  |  |  | 5500 | HE_SU-MCS0
| WIFI_TX_EVM_F5500_BW20_MCS0_C1 | WIFI_TX_EVM_F5500_BW20_MCS0_C1 | y | 5G_RadioValidation | 1.4.1.1: Equipment.DUT.Initiate | 0 | 3 | Tx | 1 |  |  |  | 5500 | HE_SU-MCS0
| WIFI_TX_EVM_F5885_BW20_MCS0_C0 | WIFI_TX_EVM_F5885_BW20_MCS0_C0 | y | 5G_RadioValidation | 1.4.1.1: Equipment.DUT.Initiate | 0 | 3 | Tx | 0 |  |  |  | 5885 | HE_SU-MCS0
| WIFI_TX_EVM_F5885_BW20_MCS0_C1 | WIFI_TX_EVM_F5885_BW20_MCS0_C1 | y | 5G_RadioValidation | 1.4.1.1: Equipment.DUT.Initiate | 0 | 3 | Tx | 1 |  |  |  | 5885 | HE_SU-MCS0
| WIFI_TX_EVM_F5180_BW20_MCS7_C0 | WIFI_TX_EVM_F5180_BW20_MCS7_C0 | y | 5G_RadioValidation | 1.4.1.1: Equipment.DUT.Initiate | 0 | 3 | Tx | 0 |  |  |  | 5180 | HE_SU-MCS7
| WIFI_TX_EVM_F5180_BW20_MCS7_C1 | WIFI_TX_EVM_F5180_BW20_MCS7_C1 | y | 5G_RadioValidation | 1.4.1.1: Equipment.DUT.Initiate | 0 | 3 | Tx | 1 |  |  |  | 5180 | HE_SU-MCS7
| WIFI_TX_EVM_F5500_BW20_MCS7_C0 | WIFI_TX_EVM_F5500_BW20_MCS7_C0 | y | 5G_RadioValidation | 1.4.1.1: Equipment.DUT.Initiate | 0 | 3 | Tx | 0 |  |  |  | 5500 | HE_SU-MCS7
| WIFI_TX_EVM_F5500_BW20_MCS7_C1 | WIFI_TX_EVM_F5500_BW20_MCS7_C1 | y | 5G_RadioValidation | 1.4.1.1: Equipment.DUT.Initiate | 0 | 3 | Tx | 1 |  |  |  | 5500 | HE_SU-MCS7
| WIFI_TX_EVM_F5885_BW20_MCS7_C0 | WIFI_TX_EVM_F5885_BW20_MCS7_C0 | y | 5G_RadioValidation | 1.4.1.1: Equipment.DUT.Initiate | 0 | 3 | Tx | 0 |  |  |  | 5885 | HE_SU-MCS7
| WIFI_TX_EVM_F5885_BW20_MCS7_C1 | WIFI_TX_EVM_F5885_BW20_MCS7_C1 | y | 5G_RadioValidation | 1.4.1.1: Equipment.DUT.Initiate | 0 | 3 | Tx | 1 |  |  |  | 5885 | HE_SU-MCS7
| WIFI_TX_EVM_F5250_BW160_MCS13_C0 | WIFI_TX_EVM_F5250_BW160_MCS13_C0 | y | 5G_RadioValidation | 1.4.1.1: Equipment.DUT.Initiate | 0 | 3 | Tx | 0 |  |  |  | 5250 | HE_SU-MCS13
| WIFI_TX_EVM_F5250_BW160_MCS13_C1 | WIFI_TX_EVM_F5250_BW160_MCS13_C1 | y | 5G_RadioValidation | 1.4.1.1: Equipment.DUT.Initiate | 0 | 3 | Tx | 1 |  |  |  | 5250 | HE_SU-MCS13
| WIFI_TX_EVM_F5570_BW160_MCS13_C0 | WIFI_TX_EVM_F5570_BW160_MCS13_C0 | y | 5G_RadioValidation | 1.4.1.1: Equipment.DUT.Initiate | 0 | 3 | Tx | 0 |  |  |  | 5570 | HE_SU-MCS13
| WIFI_TX_EVM_F5570_BW160_MCS13_C1 | WIFI_TX_EVM_F5570_BW160_MCS13_C1 | y | 5G_RadioValidation | 1.4.1.1: Equipment.DUT.Initiate | 0 | 3 | Tx | 1 |  |  |  | 5570 | HE_SU-MCS13
| WIFI_TX_EVM_F5815_BW160_MCS13_C0 | WIFI_TX_EVM_F5815_BW160_MCS13_C0 | y | 5G_RadioValidation | 1.4.1.1: Equipment.DUT.Initiate | 0 | 3 | Tx | 0 |  |  |  | 5815 | HE_SU-MCS13
| WIFI_TX_EVM_F5815_BW160_MCS13_C1 | WIFI_TX_EVM_F5815_BW160_MCS13_C1 | y | 5G_RadioValidation | 1.4.1.1: Equipment.DUT.Initiate | 0 | 3 | Tx | 1 |  |  |  | 5815 | HE_SU-MCS13
| WIFI_TX_EVM_F5690_BW240_MCS13_C0 | WIFI_TX_EVM_F5690_BW240_MCS13_C0 | y | 5G_RadioValidation | 1.4.1.1: Equipment.DUT.Initiate | 0 | 3 | Tx | 0 |  |  |  | 5690 | HE_SU-MCS13
| WIFI_TX_EVM_F5690_BW240_MCS13_C1 | WIFI_TX_EVM_F5690_BW240_MCS13_C1 | y | 5G_RadioValidation | 1.4.1.1: Equipment.DUT.Initiate | 0 | 3 | Tx | 1 |  |  |  | 5690 | HE_SU-MCS13
| WIFI_TX_FREQERR_F5180_BW20_MCS0_C0 | WIFI_TX_FREQERR_F5180_BW20_MCS0_C0 | y | 5G_RadioValidation | 1.4.1.1: Equipment.DUT.Initiate | 0 | 3 | Tx | 0 |  |  |  | 5180 | HE_SU-MCS0
| WIFI_TX_FREQERR_F5180_BW20_MCS0_C1 | WIFI_TX_FREQERR_F5180_BW20_MCS0_C1 | y | 5G_RadioValidation | 1.4.1.1: Equipment.DUT.Initiate | 0 | 3 | Tx | 1 |  |  |  | 5180 | HE_SU-MCS0
| WIFI_TX_FREQERR_F5500_BW20_MCS0_C0 | WIFI_TX_FREQERR_F5500_BW20_MCS0_C0 | y | 5G_RadioValidation | 1.4.1.1: Equipment.DUT.Initiate | 0 | 3 | Tx | 0 |  |  |  | 5500 | HE_SU-MCS0
| WIFI_TX_FREQERR_F5500_BW20_MCS0_C1 | WIFI_TX_FREQERR_F5500_BW20_MCS0_C1 | y | 5G_RadioValidation | 1.4.1.1: Equipment.DUT.Initiate | 0 | 3 | Tx | 1 |  |  |  | 5500 | HE_SU-MCS0
| WIFI_TX_FREQERR_F5885_BW20_MCS0_C0 | WIFI_TX_FREQERR_F5885_BW20_MCS0_C0 | y | 5G_RadioValidation | 1.4.1.1: Equipment.DUT.Initiate | 0 | 3 | Tx | 0 |  |  |  | 5885 | HE_SU-MCS0
| WIFI_TX_FREQERR_F5885_BW20_MCS0_C1 | WIFI_TX_FREQERR_F5885_BW20_MCS0_C1 | y | 5G_RadioValidation | 1.4.1.1: Equipment.DUT.Initiate | 0 | 3 | Tx | 1 |  |  |  | 5885 | HE_SU-MCS0
| WIFI_TX_FREQERR_F5180_BW20_MCS7_C0 | WIFI_TX_FREQERR_F5180_BW20_MCS7_C0 | y | 5G_RadioValidation | 1.4.1.1: Equipment.DUT.Initiate | 0 | 3 | Tx | 0 |  |  |  | 5180 | HE_SU-MCS7
| WIFI_TX_FREQERR_F5180_BW20_MCS7_C1 | WIFI_TX_FREQERR_F5180_BW20_MCS7_C1 | y | 5G_RadioValidation | 1.4.1.1: Equipment.DUT.Initiate | 0 | 3 | Tx | 1 |  |  |  | 5180 | HE_SU-MCS7
| WIFI_TX_FREQERR_F5500_BW20_MCS7_C0 | WIFI_TX_FREQERR_F5500_BW20_MCS7_C0 | y | 5G_RadioValidation | 1.4.1.1: Equipment.DUT.Initiate | 0 | 3 | Tx | 0 |  |  |  | 5500 | HE_SU-MCS7
| WIFI_TX_FREQERR_F5500_BW20_MCS7_C1 | WIFI_TX_FREQERR_F5500_BW20_MCS7_C1 | y | 5G_RadioValidation | 1.4.1.1: Equipment.DUT.Initiate | 0 | 3 | Tx | 1 |  |  |  | 5500 | HE_SU-MCS7
| WIFI_TX_FREQERR_F5885_BW20_MCS7_C0 | WIFI_TX_FREQERR_F5885_BW20_MCS7_C0 | y | 5G_RadioValidation | 1.4.1.1: Equipment.DUT.Initiate | 0 | 3 | Tx | 0 |  |  |  | 5885 | HE_SU-MCS7
| WIFI_TX_FREQERR_F5885_BW20_MCS7_C1 | WIFI_TX_FREQERR_F5885_BW20_MCS7_C1 | y | 5G_RadioValidation | 1.4.1.1: Equipment.DUT.Initiate | 0 | 3 | Tx | 1 |  |  |  | 5885 | HE_SU-MCS7
| WIFI_TX_FREQERR_F5250_BW160_MCS13_C0 | WIFI_TX_FREQERR_F5250_BW160_MCS13_C0 | y | 5G_RadioValidation | 1.4.1.1: Equipment.DUT.Initiate | 0 | 3 | Tx | 0 |  |  |  | 5250 | HE_SU-MCS13
| WIFI_TX_FREQERR_F5250_BW160_MCS13_C1 | WIFI_TX_FREQERR_F5250_BW160_MCS13_C1 | y | 5G_RadioValidation | 1.4.1.1: Equipment.DUT.Initiate | 0 | 3 | Tx | 1 |  |  |  | 5250 | HE_SU-MCS13
| WIFI_TX_FREQERR_F5570_BW160_MCS13_C0 | WIFI_TX_FREQERR_F5570_BW160_MCS13_C0 | y | 5G_RadioValidation | 1.4.1.1: Equipment.DUT.Initiate | 0 | 3 | Tx | 0 |  |  |  | 5570 | HE_SU-MCS13
| WIFI_TX_FREQERR_F5570_BW160_MCS13_C1 | WIFI_TX_FREQERR_F5570_BW160_MCS13_C1 | y | 5G_RadioValidation | 1.4.1.1: Equipment.DUT.Initiate | 0 | 3 | Tx | 1 |  |  |  | 5570 | HE_SU-MCS13
| WIFI_TX_FREQERR_F5815_BW160_MCS13_C0 | WIFI_TX_FREQERR_F5815_BW160_MCS13_C0 | y | 5G_RadioValidation | 1.4.1.1: Equipment.DUT.Initiate | 0 | 3 | Tx | 0 |  |  |  | 5815 | HE_SU-MCS13
| WIFI_TX_FREQERR_F5815_BW160_MCS13_C1 | WIFI_TX_FREQERR_F5815_BW160_MCS13_C1 | y | 5G_RadioValidation | 1.4.1.1: Equipment.DUT.Initiate | 0 | 3 | Tx | 1 |  |  |  | 5815 | HE_SU-MCS13
| WIFI_TX_FREQERR_F5690_BW240_MCS13_C0 | WIFI_TX_FREQERR_F5690_BW240_MCS13_C0 | y | 5G_RadioValidation | 1.4.1.1: Equipment.DUT.Initiate | 0 | 3 | Tx | 0 |  |  |  | 5690 | HE_SU-MCS13
| WIFI_TX_FREQERR_F5690_BW240_MCS13_C1 | WIFI_TX_FREQERR_F5690_BW240_MCS13_C1 | y | 5G_RadioValidation | 1.4.1.1: Equipment.DUT.Initiate | 0 | 3 | Tx | 1 |  |  |  | 5690 | HE_SU-MCS13
| WIFI_TX_SYSCLKERR_F5180_BW20_MCS0_C0 | WIFI_TX_SYSCLKERR_F5180_BW20_MCS0_C0 | y | 5G_RadioValidation | 1.4.1.1: Equipment.DUT.Initiate | 0 | 3 | Tx | 0 |  |  |  | 5180 | HE_SU-MCS0
| WIFI_TX_SYSCLKERR_F5180_BW20_MCS0_C1 | WIFI_TX_SYSCLKERR_F5180_BW20_MCS0_C1 | y | 5G_RadioValidation | 1.4.1.1: Equipment.DUT.Initiate | 0 | 3 | Tx | 1 |  |  |  | 5180 | HE_SU-MCS0
| WIFI_TX_SYSCLKERR_F5500_BW20_MCS0_C0 | WIFI_TX_SYSCLKERR_F5500_BW20_MCS0_C0 | y | 5G_RadioValidation | 1.4.1.1: Equipment.DUT.Initiate | 0 | 3 | Tx | 0 |  |  |  | 5500 | HE_SU-MCS0
| WIFI_TX_SYSCLKERR_F5500_BW20_MCS0_C1 | WIFI_TX_SYSCLKERR_F5500_BW20_MCS0_C1 | y | 5G_RadioValidation | 1.4.1.1: Equipment.DUT.Initiate | 0 | 3 | Tx | 1 |  |  |  | 5500 | HE_SU-MCS0
| WIFI_TX_SYSCLKERR_F5885_BW20_MCS0_C0 | WIFI_TX_SYSCLKERR_F5885_BW20_MCS0_C0 | y | 5G_RadioValidation | 1.4.1.1: Equipment.DUT.Initiate | 0 | 3 | Tx | 0 |  |  |  | 5885 | HE_SU-MCS0
| WIFI_TX_SYSCLKERR_F5885_BW20_MCS0_C1 | WIFI_TX_SYSCLKERR_F5885_BW20_MCS0_C1 | y | 5G_RadioValidation | 1.4.1.1: Equipment.DUT.Initiate | 0 | 3 | Tx | 1 |  |  |  | 5885 | HE_SU-MCS0
| WIFI_TX_SYSCLKERR_F5180_BW20_MCS7_C0 | WIFI_TX_SYSCLKERR_F5180_BW20_MCS7_C0 | y | 5G_RadioValidation | 1.4.1.1: Equipment.DUT.Initiate | 0 | 3 | Tx | 0 |  |  |  | 5180 | HE_SU-MCS7
| WIFI_TX_SYSCLKERR_F5180_BW20_MCS7_C1 | WIFI_TX_SYSCLKERR_F5180_BW20_MCS7_C1 | y | 5G_RadioValidation | 1.4.1.1: Equipment.DUT.Initiate | 0 | 3 | Tx | 1 |  |  |  | 5180 | HE_SU-MCS7
| WIFI_TX_SYSCLKERR_F5500_BW20_MCS7_C0 | WIFI_TX_SYSCLKERR_F5500_BW20_MCS7_C0 | y | 5G_RadioValidation | 1.4.1.1: Equipment.DUT.Initiate | 0 | 3 | Tx | 0 |  |  |  | 5500 | HE_SU-MCS7
| WIFI_TX_SYSCLKERR_F5500_BW20_MCS7_C1 | WIFI_TX_SYSCLKERR_F5500_BW20_MCS7_C1 | y | 5G_RadioValidation | 1.4.1.1: Equipment.DUT.Initiate | 0 | 3 | Tx | 1 |  |  |  | 5500 | HE_SU-MCS7
| WIFI_TX_SYSCLKERR_F5885_BW20_MCS7_C0 | WIFI_TX_SYSCLKERR_F5885_BW20_MCS7_C0 | y | 5G_RadioValidation | 1.4.1.1: Equipment.DUT.Initiate | 0 | 3 | Tx | 0 |  |  |  | 5885 | HE_SU-MCS7
| WIFI_TX_SYSCLKERR_F5885_BW20_MCS7_C1 | WIFI_TX_SYSCLKERR_F5885_BW20_MCS7_C1 | y | 5G_RadioValidation | 1.4.1.1: Equipment.DUT.Initiate | 0 | 3 | Tx | 1 |  |  |  | 5885 | HE_SU-MCS7
| WIFI_TX_SYSCLKERR_F5250_BW160_MCS13_C0 | WIFI_TX_SYSCLKERR_F5250_BW160_MCS13_C0 | y | 5G_RadioValidation | 1.4.1.1: Equipment.DUT.Initiate | 0 | 3 | Tx | 0 |  |  |  | 5250 | HE_SU-MCS13
| WIFI_TX_SYSCLKERR_F5250_BW160_MCS13_C1 | WIFI_TX_SYSCLKERR_F5250_BW160_MCS13_C1 | y | 5G_RadioValidation | 1.4.1.1: Equipment.DUT.Initiate | 0 | 3 | Tx | 1 |  |  |  | 5250 | HE_SU-MCS13
| WIFI_TX_SYSCLKERR_F5570_BW160_MCS13_C0 | WIFI_TX_SYSCLKERR_F5570_BW160_MCS13_C0 | y | 5G_RadioValidation | 1.4.1.1: Equipment.DUT.Initiate | 0 | 3 | Tx | 0 |  |  |  | 5570 | HE_SU-MCS13
| WIFI_TX_SYSCLKERR_F5570_BW160_MCS13_C1 | WIFI_TX_SYSCLKERR_F5570_BW160_MCS13_C1 | y | 5G_RadioValidation | 1.4.1.1: Equipment.DUT.Initiate | 0 | 3 | Tx | 1 |  |  |  | 5570 | HE_SU-MCS13
| WIFI_TX_SYSCLKERR_F5815_BW160_MCS13_C0 | WIFI_TX_SYSCLKERR_F5815_BW160_MCS13_C0 | y | 5G_RadioValidation | 1.4.1.1: Equipment.DUT.Initiate | 0 | 3 | Tx | 0 |  |  |  | 5815 | HE_SU-MCS13
| WIFI_TX_SYSCLKERR_F5815_BW160_MCS13_C1 | WIFI_TX_SYSCLKERR_F5815_BW160_MCS13_C1 | y | 5G_RadioValidation | 1.4.1.1: Equipment.DUT.Initiate | 0 | 3 | Tx | 1 |  |  |  | 5815 | HE_SU-MCS13
| WIFI_TX_SYSCLKERR_F5690_BW240_MCS13_C0 | WIFI_TX_SYSCLKERR_F5690_BW240_MCS13_C0 | y | 5G_RadioValidation | 1.4.1.1: Equipment.DUT.Initiate | 0 | 3 | Tx | 0 |  |  |  | 5690 | HE_SU-MCS13
| WIFI_TX_SYSCLKERR_F5690_BW240_MCS13_C1 | WIFI_TX_SYSCLKERR_F5690_BW240_MCS13_C1 | y | 5G_RadioValidation | 1.4.1.1: Equipment.DUT.Initiate | 0 | 3 | Tx | 1 |  |  |  | 5690 | HE_SU-MCS13
| WIFI_TX_SPECMSK_F5180_BW20_MCS0_C0 | WIFI_TX_SPECMSK_F5180_BW20_MCS0_C0 | y | 5G_RadioValidation | 1.4.1.1: Equipment.DUT.Initiate | 0 | 3 | Tx | 0 |  |  |  | 5180 | HE_SU-MCS0
| WIFI_TX_SPECMSK_F5180_BW20_MCS0_C1 | WIFI_TX_SPECMSK_F5180_BW20_MCS0_C1 | y | 5G_RadioValidation | 1.4.1.1: Equipment.DUT.Initiate | 0 | 3 | Tx | 1 |  |  |  | 5180 | HE_SU-MCS0
| WIFI_TX_SPECMSK_F5500_BW20_MCS0_C0 | WIFI_TX_SPECMSK_F5500_BW20_MCS0_C0 | y | 5G_RadioValidation | 1.4.1.1: Equipment.DUT.Initiate | 0 | 3 | Tx | 0 |  |  |  | 5500 | HE_SU-MCS0
| WIFI_TX_SPECMSK_F5500_BW20_MCS0_C1 | WIFI_TX_SPECMSK_F5500_BW20_MCS0_C1 | y | 5G_RadioValidation | 1.4.1.1: Equipment.DUT.Initiate | 0 | 3 | Tx | 1 |  |  |  | 5500 | HE_SU-MCS0
| WIFI_TX_SPECMSK_F5885_BW20_MCS0_C0 | WIFI_TX_SPECMSK_F5885_BW20_MCS0_C0 | y | 5G_RadioValidation | 1.4.1.1: Equipment.DUT.Initiate | 0 | 3 | Tx | 0 |  |  |  | 5885 | HE_SU-MCS0
| WIFI_TX_SPECMSK_F5885_BW20_MCS0_C1 | WIFI_TX_SPECMSK_F5885_BW20_MCS0_C1 | y | 5G_RadioValidation | 1.4.1.1: Equipment.DUT.Initiate | 0 | 3 | Tx | 1 |  |  |  | 5885 | HE_SU-MCS0
| WIFI_TX_SPECMSK_F5180_BW20_MCS7_C0 | WIFI_TX_SPECMSK_F5180_BW20_MCS7_C0 | y | 5G_RadioValidation | 1.4.1.1: Equipment.DUT.Initiate | 0 | 3 | Tx | 0 |  |  |  | 5180 | HE_SU-MCS7
| WIFI_TX_SPECMSK_F5180_BW20_MCS7_C1 | WIFI_TX_SPECMSK_F5180_BW20_MCS7_C1 | y | 5G_RadioValidation | 1.4.1.1: Equipment.DUT.Initiate | 0 | 3 | Tx | 1 |  |  |  | 5180 | HE_SU-MCS7
| WIFI_TX_SPECMSK_F5500_BW20_MCS7_C0 | WIFI_TX_SPECMSK_F5500_BW20_MCS7_C0 | y | 5G_RadioValidation | 1.4.1.1: Equipment.DUT.Initiate | 0 | 3 | Tx | 0 |  |  |  | 5500 | HE_SU-MCS7
| WIFI_TX_SPECMSK_F5500_BW20_MCS7_C1 | WIFI_TX_SPECMSK_F5500_BW20_MCS7_C1 | y | 5G_RadioValidation | 1.4.1.1: Equipment.DUT.Initiate | 0 | 3 | Tx | 1 |  |  |  | 5500 | HE_SU-MCS7
| WIFI_TX_SPECMSK_F5885_BW20_MCS7_C0 | WIFI_TX_SPECMSK_F5885_BW20_MCS7_C0 | y | 5G_RadioValidation | 1.4.1.1: Equipment.DUT.Initiate | 0 | 3 | Tx | 0 |  |  |  | 5885 | HE_SU-MCS7
| WIFI_TX_SPECMSK_F5885_BW20_MCS7_C1 | WIFI_TX_SPECMSK_F5885_BW20_MCS7_C1 | y | 5G_RadioValidation | 1.4.1.1: Equipment.DUT.Initiate | 0 | 3 | Tx | 1 |  |  |  | 5885 | HE_SU-MCS7
| WIFI_TX_SPECMSK_F5250_BW160_MCS13_C0 | WIFI_TX_SPECMSK_F5250_BW160_MCS13_C0 | y | 5G_RadioValidation | 1.4.1.1: Equipment.DUT.Initiate | 0 | 3 | Tx | 0 |  |  |  | 5250 | HE_SU-MCS13
| WIFI_TX_SPECMSK_F5250_BW160_MCS13_C1 | WIFI_TX_SPECMSK_F5250_BW160_MCS13_C1 | y | 5G_RadioValidation | 1.4.1.1: Equipment.DUT.Initiate | 0 | 3 | Tx | 1 |  |  |  | 5250 | HE_SU-MCS13
| WIFI_TX_SPECMSK_F5570_BW160_MCS13_C0 | WIFI_TX_SPECMSK_F5570_BW160_MCS13_C0 | y | 5G_RadioValidation | 1.4.1.1: Equipment.DUT.Initiate | 0 | 3 | Tx | 0 |  |  |  | 5570 | HE_SU-MCS13
| WIFI_TX_SPECMSK_F5570_BW160_MCS13_C1 | WIFI_TX_SPECMSK_F5570_BW160_MCS13_C1 | y | 5G_RadioValidation | 1.4.1.1: Equipment.DUT.Initiate | 0 | 3 | Tx | 1 |  |  |  | 5570 | HE_SU-MCS13
| WIFI_TX_SPECMSK_F5815_BW160_MCS13_C0 | WIFI_TX_SPECMSK_F5815_BW160_MCS13_C0 | y | 5G_RadioValidation | 1.4.1.1: Equipment.DUT.Initiate | 0 | 3 | Tx | 0 |  |  |  | 5815 | HE_SU-MCS13
| WIFI_TX_SPECMSK_F5815_BW160_MCS13_C1 | WIFI_TX_SPECMSK_F5815_BW160_MCS13_C1 | y | 5G_RadioValidation | 1.4.1.1: Equipment.DUT.Initiate | 0 | 3 | Tx | 1 |  |  |  | 5815 | HE_SU-MCS13
| WIFI_TX_SPECMSK_F5690_BW240_MCS13_C0 | WIFI_TX_SPECMSK_F5690_BW240_MCS13_C0 | y | 5G_RadioValidation | 1.4.1.1: Equipment.DUT.Initiate | 0 | 3 | Tx | 0 |  |  |  | 5690 | HE_SU-MCS13
| WIFI_TX_SPECMSK_F5690_BW240_MCS13_C1 | WIFI_TX_SPECMSK_F5690_BW240_MCS13_C1 | y | 5G_RadioValidation | 1.4.1.1: Equipment.DUT.Initiate | 0 | 3 | Tx | 1 |  |  |  | 5690 | HE_SU-MCS13
| WIFI_TX_LOLEAK_F5180_BW20_MCS0_C0 | WIFI_TX_LOLEAK_F5180_BW20_MCS0_C0 | y | 5G_RadioValidation | 1.4.1.1: Equipment.DUT.Initiate | 0 | 3 | Tx | 0 |  |  |  | 5180 | HE_SU-MCS0
| WIFI_TX_LOLEAK_F5180_BW20_MCS0_C1 | WIFI_TX_LOLEAK_F5180_BW20_MCS0_C1 | y | 5G_RadioValidation | 1.4.1.1: Equipment.DUT.Initiate | 0 | 3 | Tx | 1 |  |  |  | 5180 | HE_SU-MCS0
| WIFI_TX_LOLEAK_F5500_BW20_MCS0_C0 | WIFI_TX_LOLEAK_F5500_BW20_MCS0_C0 | y | 5G_RadioValidation | 1.4.1.1: Equipment.DUT.Initiate | 0 | 3 | Tx | 0 |  |  |  | 5500 | HE_SU-MCS0
| WIFI_TX_LOLEAK_F5500_BW20_MCS0_C1 | WIFI_TX_LOLEAK_F5500_BW20_MCS0_C1 | y | 5G_RadioValidation | 1.4.1.1: Equipment.DUT.Initiate | 0 | 3 | Tx | 1 |  |  |  | 5500 | HE_SU-MCS0
| WIFI_TX_LOLEAK_F5885_BW20_MCS0_C0 | WIFI_TX_LOLEAK_F5885_BW20_MCS0_C0 | y | 5G_RadioValidation | 1.4.1.1: Equipment.DUT.Initiate | 0 | 3 | Tx | 0 |  |  |  | 5885 | HE_SU-MCS0
| WIFI_TX_LOLEAK_F5885_BW20_MCS0_C1 | WIFI_TX_LOLEAK_F5885_BW20_MCS0_C1 | y | 5G_RadioValidation | 1.4.1.1: Equipment.DUT.Initiate | 0 | 3 | Tx | 1 |  |  |  | 5885 | HE_SU-MCS0
| WIFI_TX_LOLEAK_F5180_BW20_MCS7_C0 | WIFI_TX_LOLEAK_F5180_BW20_MCS7_C0 | y | 5G_RadioValidation | 1.4.1.1: Equipment.DUT.Initiate | 0 | 3 | Tx | 0 |  |  |  | 5180 | HE_SU-MCS7
| WIFI_TX_LOLEAK_F5180_BW20_MCS7_C1 | WIFI_TX_LOLEAK_F5180_BW20_MCS7_C1 | y | 5G_RadioValidation | 1.4.1.1: Equipment.DUT.Initiate | 0 | 3 | Tx | 1 |  |  |  | 5180 | HE_SU-MCS7
| WIFI_TX_LOLEAK_F5500_BW20_MCS7_C0 | WIFI_TX_LOLEAK_F5500_BW20_MCS7_C0 | y | 5G_RadioValidation | 1.4.1.1: Equipment.DUT.Initiate | 0 | 3 | Tx | 0 |  |  |  | 5500 | HE_SU-MCS7
| WIFI_TX_LOLEAK_F5500_BW20_MCS7_C1 | WIFI_TX_LOLEAK_F5500_BW20_MCS7_C1 | y | 5G_RadioValidation | 1.4.1.1: Equipment.DUT.Initiate | 0 | 3 | Tx | 1 |  |  |  | 5500 | HE_SU-MCS7
| WIFI_TX_LOLEAK_F5885_BW20_MCS7_C0 | WIFI_TX_LOLEAK_F5885_BW20_MCS7_C0 | y | 5G_RadioValidation | 1.4.1.1: Equipment.DUT.Initiate | 0 | 3 | Tx | 0 |  |  |  | 5885 | HE_SU-MCS7
| WIFI_TX_LOLEAK_F5885_BW20_MCS7_C1 | WIFI_TX_LOLEAK_F5885_BW20_MCS7_C1 | y | 5G_RadioValidation | 1.4.1.1: Equipment.DUT.Initiate | 0 | 3 | Tx | 1 |  |  |  | 5885 | HE_SU-MCS7
| WIFI_TX_LOLEAK_F5250_BW160_MCS13_C0 | WIFI_TX_LOLEAK_F5250_BW160_MCS13_C0 | y | 5G_RadioValidation | 1.4.1.1: Equipment.DUT.Initiate | 0 | 3 | Tx | 0 |  |  |  | 5250 | HE_SU-MCS13
| WIFI_TX_LOLEAK_F5250_BW160_MCS13_C1 | WIFI_TX_LOLEAK_F5250_BW160_MCS13_C1 | y | 5G_RadioValidation | 1.4.1.1: Equipment.DUT.Initiate | 0 | 3 | Tx | 1 |  |  |  | 5250 | HE_SU-MCS13
| WIFI_TX_LOLEAK_F5570_BW160_MCS13_C0 | WIFI_TX_LOLEAK_F5570_BW160_MCS13_C0 | y | 5G_RadioValidation | 1.4.1.1: Equipment.DUT.Initiate | 0 | 3 | Tx | 0 |  |  |  | 5570 | HE_SU-MCS13
| WIFI_TX_LOLEAK_F5570_BW160_MCS13_C1 | WIFI_TX_LOLEAK_F5570_BW160_MCS13_C1 | y | 5G_RadioValidation | 1.4.1.1: Equipment.DUT.Initiate | 0 | 3 | Tx | 1 |  |  |  | 5570 | HE_SU-MCS13
| WIFI_TX_LOLEAK_F5815_BW160_MCS13_C0 | WIFI_TX_LOLEAK_F5815_BW160_MCS13_C0 | y | 5G_RadioValidation | 1.4.1.1: Equipment.DUT.Initiate | 0 | 3 | Tx | 0 |  |  |  | 5815 | HE_SU-MCS13
| WIFI_TX_LOLEAK_F5815_BW160_MCS13_C1 | WIFI_TX_LOLEAK_F5815_BW160_MCS13_C1 | y | 5G_RadioValidation | 1.4.1.1: Equipment.DUT.Initiate | 0 | 3 | Tx | 1 |  |  |  | 5815 | HE_SU-MCS13
| WIFI_TX_LOLEAK_F5690_BW240_MCS13_C0 | WIFI_TX_LOLEAK_F5690_BW240_MCS13_C0 | y | 5G_RadioValidation | 1.4.1.1: Equipment.DUT.Initiate | 0 | 3 | Tx | 0 |  |  |  | 5690 | HE_SU-MCS13
| WIFI_TX_LOLEAK_F5690_BW240_MCS13_C1 | WIFI_TX_LOLEAK_F5690_BW240_MCS13_C1 | y | 5G_RadioValidation | 1.4.1.1: Equipment.DUT.Initiate | 0 | 3 | Tx | 1 |  |  |  | 5690 | HE_SU-MCS13
| WIFI_TX_TEMP_F5180_BW20_MCS0_C0 | WIFI_TX_TEMP_F5180_BW20_MCS0_C0 | y | 5G_RadioValidation | 1.4.1.1: Equipment.DUT.Initiate | 0 | 3 | Tx | 0 |  |  |  | 5180 | HE_SU-MCS0
| WIFI_TX_TEMP_F5500_BW20_MCS0_C0 | WIFI_TX_TEMP_F5500_BW20_MCS0_C0 | y | 5G_RadioValidation | 1.4.1.1: Equipment.DUT.Initiate | 0 | 3 | Tx | 0 |  |  |  | 5500 | HE_SU-MCS0
| WIFI_TX_TEMP_F5885_BW20_MCS0_C0 | WIFI_TX_TEMP_F5885_BW20_MCS0_C0 | y | 5G_RadioValidation | 1.4.1.1: Equipment.DUT.Initiate | 0 | 3 | Tx | 0 |  |  |  | 5885 | HE_SU-MCS0
| WIFI_TX_TEMP_F5180_BW20_MCS7_C0 | WIFI_TX_TEMP_F5180_BW20_MCS7_C0 | y | 5G_RadioValidation | 1.4.1.1: Equipment.DUT.Initiate | 0 | 3 | Tx | 0 |  |  |  | 5180 | HE_SU-MCS0
| WIFI_TX_TEMP_F5500_BW20_MCS7_C0 | WIFI_TX_TEMP_F5500_BW20_MCS7_C0 | y | 5G_RadioValidation | 1.4.1.1: Equipment.DUT.Initiate | 0 | 3 | Tx | 0 |  |  |  | 5500 | HE_SU-MCS0
| WIFI_TX_TEMP_F5885_BW20_MCS7_C0 | WIFI_TX_TEMP_F5885_BW20_MCS7_C0 | y | 5G_RadioValidation | 1.4.1.1: Equipment.DUT.Initiate | 0 | 3 | Tx | 0 |  |  |  | 5885 | HE_SU-MCS0
| WIFI_TX_TEMP_F5250_BW160_MCS13_C0 | WIFI_TX_TEMP_F5250_BW160_MCS13_C0 | y | 5G_RadioValidation | 1.4.1.1: Equipment.DUT.Initiate | 0 | 3 | Tx | 0 |  |  |  | 5250 | HE_SU-MCS0
| WIFI_TX_TEMP_F5570_BW160_MCS13_C0 | WIFI_TX_TEMP_F5570_BW160_MCS13_C0 | y | 5G_RadioValidation | 1.4.1.1: Equipment.DUT.Initiate | 0 | 3 | Tx | 0 |  |  |  | 5570 | HE_SU-MCS0
| WIFI_TX_TEMP_F5815_BW160_MCS13_C0 | WIFI_TX_TEMP_F5815_BW160_MCS13_C0 | y | 5G_RadioValidation | 1.4.1.1: Equipment.DUT.Initiate | 0 | 3 | Tx | 0 |  |  |  | 5815 | HE_SU-MCS0
| WIFI_TX_TEMP_F5690_BW240_MCS13_C0 | WIFI_TX_TEMP_F5690_BW240_MCS13_C0 | y | 5G_RadioValidation | 1.4.1.1: Equipment.DUT.Initiate | 0 | 3 | Tx | 0 |  |  |  | 5690 | HE_SU-MCS0
| WIFI_RX_PER_F5180_BW20_MCS0-P-94_C0 | WIFI_RX_PER_F5180_BW20_MCS0-P-94_C0 | y | 5G_RadioValidation | 1.4.1.1: Equipment.DUT.Initiate | 0 | 3 | Rx | 0 |  |  |  | 5180 | HE_SU-MCS0-P-94
| WIFI_RX_PER_F5180_BW20_MCS0-P-94_C1 | WIFI_RX_PER_F5180_BW20_MCS0-P-94_C1 | y | 5G_RadioValidation | 1.4.1.1: Equipment.DUT.Initiate | 0 | 3 | Rx | 1 |  |  |  | 5180 | HE_SU-MCS0-P-94
| WIFI_RX_PER_F5500_BW20_MCS0-P-94_C0 | WIFI_RX_PER_F5500_BW20_MCS0-P-94_C0 | y | 5G_RadioValidation | 1.4.1.1: Equipment.DUT.Initiate | 0 | 3 | Rx | 0 |  |  |  | 5500 | HE_SU-MCS0-P-94
| WIFI_RX_PER_F5500_BW20_MCS0-P-94_C1 | WIFI_RX_PER_F5500_BW20_MCS0-P-94_C1 | y | 5G_RadioValidation | 1.4.1.1: Equipment.DUT.Initiate | 0 | 3 | Rx | 1 |  |  |  | 5500 | HE_SU-MCS0-P-94
| WIFI_RX_PER_F5885_BW20_MCS0-P-94_C0 | WIFI_RX_PER_F5885_BW20_MCS0-P-94_C0 | y | 5G_RadioValidation | 1.4.1.1: Equipment.DUT.Initiate | 0 | 3 | Rx | 0 |  |  |  | 5885 | HE_SU-MCS0-P-94
| WIFI_RX_PER_F5885_BW20_MCS0-P-94_C1 | WIFI_RX_PER_F5885_BW20_MCS0-P-94_C1 | y | 5G_RadioValidation | 1.4.1.1: Equipment.DUT.Initiate | 0 | 3 | Rx | 1 |  |  |  | 5885 | HE_SU-MCS0-P-94
| WIFI_RX_PER_F5570_BW160_MCS0-P-86_C0 | WIFI_RX_PER_F5570_BW160_MCS0-P-86_C0 | y | 5G_RadioValidation | 1.4.1.1: Equipment.DUT.Initiate | 0 | 3 | Rx | 0 |  |  |  | 5570 | HE_SU-MCS0-P-86
| WIFI_RX_PER_F5570_BW160_MCS0-P-86_C1 | WIFI_RX_PER_F5570_BW160_MCS0-P-86_C1 | y | 5G_RadioValidation | 1.4.1.1: Equipment.DUT.Initiate | 0 | 3 | Rx | 1 |  |  |  | 5570 | HE_SU-MCS0-P-86
RadioCalibration_2G | WIFI_2G_TX_CAL | WIFI_2G_TX_CAL | y | 2G_Calibration | 1.4.1.1: Equipment.DUT.Initiate | 0 | 3 | Calibration | 0 |  |  |  | 2472
| WIFI_2G_RX_CAL | WIFI_2G_RX_CAL | y | 2G_Calibration | 1.4.1.1: Equipment.DUT.Initiate | 0 | 3 | Calibration | 1 |  |  |  | 2472
RadioValidation_2G | WIFI_TX_POWER_F2412_BW20_MCS0_C0 | WIFI_TX_POWER_F2412_BW20_MCS0_C0 | y | 2G_RadioValidation | 1.4.1.1: Equipment.DUT.Initiate | 0 | 3 | Tx | 0 |  |  |  | 2412 | HE_SU-MCS0
| WIFI_TX_POWER_F2412_BW20_MCS0_C1 | WIFI_TX_POWER_F2412_BW20_MCS0_C1 | y | 2G_RadioValidation | 1.4.1.1: Equipment.DUT.Initiate | 0 | 3 | Tx | 1 |  |  |  | 2412 | HE_SU-MCS0
| WIFI_TX_POWER_F2437_BW20_MCS0_C0 | WIFI_TX_POWER_F2437_BW20_MCS0_C0 | y | 2G_RadioValidation | 1.4.1.1: Equipment.DUT.Initiate | 0 | 3 | Tx | 0 |  |  |  | 2437 | HE_SU-MCS0
| WIFI_TX_POWER_F2437_BW20_MCS0_C1 | WIFI_TX_POWER_F2437_BW20_MCS0_C1 | y | 2G_RadioValidation | 1.4.1.1: Equipment.DUT.Initiate | 0 | 3 | Tx | 1 |  |  |  | 2437 | HE_SU-MCS0
| WIFI_TX_POWER_F2472_BW20_MCS0_C0 | WIFI_TX_POWER_F2472_BW20_MCS0_C0 | y | 2G_RadioValidation | 1.4.1.1: Equipment.DUT.Initiate | 0 | 3 | Tx | 0 |  |  |  | 2472 | HE_SU-MCS0
| WIFI_TX_POWER_F2472_BW20_MCS0_C1 | WIFI_TX_POWER_F2472_BW20_MCS0_C1 | y | 2G_RadioValidation | 1.4.1.1: Equipment.DUT.Initiate | 0 | 3 | Tx | 1 |  |  |  | 2472 | HE_SU-MCS0
| WIFI_TX_POWER_F2472_BW20_MCS7_C0 | WIFI_TX_POWER_F2472_BW20_MCS7_C0 | y | 2G_RadioValidation | 1.4.1.1: Equipment.DUT.Initiate | 0 | 3 | Tx | 0 |  |  |  | 2472 | HE_SU-MCS7
| WIFI_TX_POWER_F2472_BW20_MCS7_C1 | WIFI_TX_POWER_F2472_BW20_MCS7_C1 | y | 2G_RadioValidation | 1.4.1.1: Equipment.DUT.Initiate | 0 | 3 | Tx | 1 |  |  |  | 2472 | HE_SU-MCS7
| WIFI_TX_POWER_F2462_BW40_MCS13_C0 | WIFI_TX_POWER_F2462_BW40_MCS13_C0 | y | 2G_RadioValidation | 1.4.1.1: Equipment.DUT.Initiate | 0 | 3 | Tx | 0 |  |  |  | 2462 | HE_SU-MCS13
| WIFI_TX_POWER_F2462_BW40_MCS13_C1 | WIFI_TX_POWER_F2462_BW40_MCS13_C1 | y | 2G_RadioValidation | 1.4.1.1: Equipment.DUT.Initiate | 0 | 3 | Tx | 1 |  |  |  | 2462 | HE_SU-MCS13
| WIFI_TX_EVM_F2412_BW20_MCS0_C0 | WIFI_TX_EVM_F2412_BW20_MCS0_C0 | y | 2G_RadioValidation | 1.4.1.1: Equipment.DUT.Initiate | 0 | 3 | Tx | 0 |  |  |  | 2412 | HE_SU-MCS0
| WIFI_TX_EVM_F2412_BW20_MCS0_C1 | WIFI_TX_EVM_F2412_BW20_MCS0_C1 | y | 2G_RadioValidation | 1.4.1.1: Equipment.DUT.Initiate | 0 | 3 | Tx | 1 |  |  |  | 2412 | HE_SU-MCS0
| WIFI_TX_EVM_F2437_BW20_MCS0_C0 | WIFI_TX_EVM_F2437_BW20_MCS0_C0 | y | 2G_RadioValidation | 1.4.1.1: Equipment.DUT.Initiate | 0 | 3 | Tx | 0 |  |  |  | 2437 | HE_SU-MCS0
| WIFI_TX_EVM_F2437_BW20_MCS0_C1 | WIFI_TX_EVM_F2437_BW20_MCS0_C1 | y | 2G_RadioValidation | 1.4.1.1: Equipment.DUT.Initiate | 0 | 3 | Tx | 1 |  |  |  | 2437 | HE_SU-MCS0
| WIFI_TX_EVM_F2472_BW20_MCS0_C0 | WIFI_TX_EVM_F2472_BW20_MCS0_C0 | y | 2G_RadioValidation | 1.4.1.1: Equipment.DUT.Initiate | 0 | 3 | Tx | 0 |  |  |  | 2472 | HE_SU-MCS0
| WIFI_TX_EVM_F2472_BW20_MCS0_C1 | WIFI_TX_EVM_F2472_BW20_MCS0_C1 | y | 2G_RadioValidation | 1.4.1.1: Equipment.DUT.Initiate | 0 | 3 | Tx | 1 |  |  |  | 2472 | HE_SU-MCS0
| WIFI_TX_EVM_F2472_BW20_MCS7_C0 | WIFI_TX_EVM_F2472_BW20_MCS7_C0 | y | 2G_RadioValidation | 1.4.1.1: Equipment.DUT.Initiate | 0 | 3 | Tx | 0 |  |  |  | 2472 | HE_SU-MCS7
| WIFI_TX_EVM_F2472_BW20_MCS7_C1 | WIFI_TX_EVM_F2472_BW20_MCS7_C1 | y | 2G_RadioValidation | 1.4.1.1: Equipment.DUT.Initiate | 0 | 3 | Tx | 1 |  |  |  | 2472 | HE_SU-MCS7
| WIFI_TX_EVM_F2462_BW40_MCS13_C0 | WIFI_TX_EVM_F2462_BW40_MCS13_C0 | y | 2G_RadioValidation | 1.4.1.1: Equipment.DUT.Initiate | 0 | 3 | Tx | 0 |  |  |  | 2462 | HE_SU-MCS13
| WIFI_TX_EVM_F2462_BW40_MCS13_C1 | WIFI_TX_EVM_F2462_BW40_MCS13_C1 | y | 2G_RadioValidation | 1.4.1.1: Equipment.DUT.Initiate | 0 | 3 | Tx | 1 |  |  |  | 2462 | HE_SU-MCS13
| WIFI_TX_FREQERR_F2412_BW20_MCS0_C0 | WIFI_TX_FREQERR_F2412_BW20_MCS0_C0 | y | 2G_RadioValidation | 1.4.1.1: Equipment.DUT.Initiate | 0 | 3 | Tx | 0 |  |  |  | 2412 | HE_SU-MCS0
| WIFI_TX_FREQERR_F2412_BW20_MCS0_C1 | WIFI_TX_FREQERR_F2412_BW20_MCS0_C1 | y | 2G_RadioValidation | 1.4.1.1: Equipment.DUT.Initiate | 0 | 3 | Tx | 1 |  |  |  | 2412 | HE_SU-MCS0
| WIFI_TX_FREQERR_F2437_BW20_MCS0_C0 | WIFI_TX_FREQERR_F2437_BW20_MCS0_C0 | y | 2G_RadioValidation | 1.4.1.1: Equipment.DUT.Initiate | 0 | 3 | Tx | 0 |  |  |  | 2437 | HE_SU-MCS0
| WIFI_TX_FREQERR_F2437_BW20_MCS0_C1 | WIFI_TX_FREQERR_F2437_BW20_MCS0_C1 | y | 2G_RadioValidation | 1.4.1.1: Equipment.DUT.Initiate | 0 | 3 | Tx | 1 |  |  |  | 2437 | HE_SU-MCS0
| WIFI_TX_FREQERR_F2472_BW20_MCS0_C0 | WIFI_TX_FREQERR_F2472_BW20_MCS0_C0 | y | 2G_RadioValidation | 1.4.1.1: Equipment.DUT.Initiate | 0 | 3 | Tx | 0 |  |  |  | 2472 | HE_SU-MCS0
| WIFI_TX_FREQERR_F2472_BW20_MCS0_C1 | WIFI_TX_FREQERR_F2472_BW20_MCS0_C1 | y | 2G_RadioValidation | 1.4.1.1: Equipment.DUT.Initiate | 0 | 3 | Tx | 1 |  |  |  | 2472 | HE_SU-MCS0
| WIFI_TX_FREQERR_F2472_BW20_MCS7_C0 | WIFI_TX_FREQERR_F2472_BW20_MCS7_C0 | y | 2G_RadioValidation | 1.4.1.1: Equipment.DUT.Initiate | 0 | 3 | Tx | 0 |  |  |  | 2472 | HE_SU-MCS7
| WIFI_TX_FREQERR_F2472_BW20_MCS7_C1 | WIFI_TX_FREQERR_F2472_BW20_MCS7_C1 | y | 2G_RadioValidation | 1.4.1.1: Equipment.DUT.Initiate | 0 | 3 | Tx | 1 |  |  |  | 2472 | HE_SU-MCS7
| WIFI_TX_FREQERR_F2462_BW40_MCS13_C0 | WIFI_TX_FREQERR_F2462_BW40_MCS13_C0 | y | 2G_RadioValidation | 1.4.1.1: Equipment.DUT.Initiate | 0 | 3 | Tx | 0 |  |  |  | 2462 | HE_SU-MCS13
| WIFI_TX_FREQERR_F2462_BW40_MCS13_C1 | WIFI_TX_FREQERR_F2462_BW40_MCS13_C1 | y | 2G_RadioValidation | 1.4.1.1: Equipment.DUT.Initiate | 0 | 3 | Tx | 1 |  |  |  | 2462 | HE_SU-MCS13
| WIFI_TX_SYSCLKERR_F2412_BW20_MCS0_C0 | WIFI_TX_SYSCLKERR_F2412_BW20_MCS0_C0 | y | 2G_RadioValidation | 1.4.1.1: Equipment.DUT.Initiate | 0 | 3 | Tx | 0 |  |  |  | 2412 | HE_SU-MCS0
| WIFI_TX_SYSCLKERR_F2412_BW20_MCS0_C1 | WIFI_TX_SYSCLKERR_F2412_BW20_MCS0_C1 | y | 2G_RadioValidation | 1.4.1.1: Equipment.DUT.Initiate | 0 | 3 | Tx | 1 |  |  |  | 2412 | HE_SU-MCS0
| WIFI_TX_SYSCLKERR_F2437_BW20_MCS0_C0 | WIFI_TX_SYSCLKERR_F2437_BW20_MCS0_C0 | y | 2G_RadioValidation | 1.4.1.1: Equipment.DUT.Initiate | 0 | 3 | Tx | 0 |  |  |  | 2437 | HE_SU-MCS0
| WIFI_TX_SYSCLKERR_F2437_BW20_MCS0_C1 | WIFI_TX_SYSCLKERR_F2437_BW20_MCS0_C1 | y | 2G_RadioValidation | 1.4.1.1: Equipment.DUT.Initiate | 0 | 3 | Tx | 1 |  |  |  | 2437 | HE_SU-MCS0
| WIFI_TX_SYSCLKERR_F2472_BW20_MCS0_C0 | WIFI_TX_SYSCLKERR_F2472_BW20_MCS0_C0 | y | 2G_RadioValidation | 1.4.1.1: Equipment.DUT.Initiate | 0 | 3 | Tx | 0 |  |  |  | 2472 | HE_SU-MCS0
| WIFI_TX_SYSCLKERR_F2472_BW20_MCS0_C1 | WIFI_TX_SYSCLKERR_F2472_BW20_MCS0_C1 | y | 2G_RadioValidation | 1.4.1.1: Equipment.DUT.Initiate | 0 | 3 | Tx | 1 |  |  |  | 2472 | HE_SU-MCS0
| WIFI_TX_SYSCLKERR_F2472_BW20_MCS7_C0 | WIFI_TX_SYSCLKERR_F2472_BW20_MCS7_C0 | y | 2G_RadioValidation | 1.4.1.1: Equipment.DUT.Initiate | 0 | 3 | Tx | 0 |  |  |  | 2472 | HE_SU-MCS7
| WIFI_TX_SYSCLKERR_F2472_BW20_MCS7_C1 | WIFI_TX_SYSCLKERR_F2472_BW20_MCS7_C1 | y | 2G_RadioValidation | 1.4.1.1: Equipment.DUT.Initiate | 0 | 3 | Tx | 1 |  |  |  | 2472 | HE_SU-MCS7
| WIFI_TX_SYSCLKERR_F2462_BW40_MCS13_C0 | WIFI_TX_SYSCLKERR_F2462_BW40_MCS13_C0 | y | 2G_RadioValidation | 1.4.1.1: Equipment.DUT.Initiate | 0 | 3 | Tx | 0 |  |  |  | 2462 | HE_SU-MCS13
| WIFI_TX_SYSCLKERR_F2462_BW40_MCS13_C1 | WIFI_TX_SYSCLKERR_F2462_BW40_MCS13_C1 | y | 2G_RadioValidation | 1.4.1.1: Equipment.DUT.Initiate | 0 | 3 | Tx | 1 |  |  |  | 2462 | HE_SU-MCS13
| WIFI_TX_SPECMSK_F2412_BW20_MCS0_C0 | WIFI_TX_SPECMSK_F2412_BW20_MCS0_C0 | y | 2G_RadioValidation | 1.4.1.1: Equipment.DUT.Initiate | 0 | 3 | Tx | 0 |  |  |  | 2412 | HE_SU-MCS0
| WIFI_TX_SPECMSK_F2412_BW20_MCS0_C1 | WIFI_TX_SPECMSK_F2412_BW20_MCS0_C1 | y | 2G_RadioValidation | 1.4.1.1: Equipment.DUT.Initiate | 0 | 3 | Tx | 1 |  |  |  | 2412 | HE_SU-MCS0
| WIFI_TX_SPECMSK_F2437_BW20_MCS0_C0 | WIFI_TX_SPECMSK_F2437_BW20_MCS0_C0 | y | 2G_RadioValidation | 1.4.1.1: Equipment.DUT.Initiate | 0 | 3 | Tx | 0 |  |  |  | 2437 | HE_SU-MCS0
| WIFI_TX_SPECMSK_F2437_BW20_MCS0_C1 | WIFI_TX_SPECMSK_F2437_BW20_MCS0_C1 | y | 2G_RadioValidation | 1.4.1.1: Equipment.DUT.Initiate | 0 | 3 | Tx | 1 |  |  |  | 2437 | HE_SU-MCS0
| WIFI_TX_SPECMSK_F2472_BW20_MCS0_C0 | WIFI_TX_SPECMSK_F2472_BW20_MCS0_C0 | y | 2G_RadioValidation | 1.4.1.1: Equipment.DUT.Initiate | 0 | 3 | Tx | 0 |  |  |  | 2472 | HE_SU-MCS0
| WIFI_TX_SPECMSK_F2472_BW20_MCS0_C1 | WIFI_TX_SPECMSK_F2472_BW20_MCS0_C1 | y | 2G_RadioValidation | 1.4.1.1: Equipment.DUT.Initiate | 0 | 3 | Tx | 1 |  |  |  | 2472 | HE_SU-MCS0
| WIFI_TX_SPECMSK_F2472_BW20_MCS7_C0 | WIFI_TX_SPECMSK_F2472_BW20_MCS7_C0 | y | 2G_RadioValidation | 1.4.1.1: Equipment.DUT.Initiate | 0 | 3 | Tx | 0 |  |  |  | 2472 | HE_SU-MCS7
| WIFI_TX_SPECMSK_F2472_BW20_MCS7_C1 | WIFI_TX_SPECMSK_F2472_BW20_MCS7_C1 | y | 2G_RadioValidation | 1.4.1.1: Equipment.DUT.Initiate | 0 | 3 | Tx | 1 |  |  |  | 2472 | HE_SU-MCS7
| WIFI_TX_SPECMSK_F2462_BW40_MCS13_C0 | WIFI_TX_SPECMSK_F2462_BW40_MCS13_C0 | y | 2G_RadioValidation | 1.4.1.1: Equipment.DUT.Initiate | 0 | 3 | Tx | 0 |  |  |  | 2462 | HE_SU-MCS13
| WIFI_TX_SPECMSK_F2462_BW40_MCS13_C1 | WIFI_TX_SPECMSK_F2462_BW40_MCS13_C1 | y | 2G_RadioValidation | 1.4.1.1: Equipment.DUT.Initiate | 0 | 3 | Tx | 1 |  |  |  | 2462 | HE_SU-MCS13
| WIFI_TX_LOLEAK_F2412_BW20_MCS0_C0 | WIFI_TX_LOLEAK_F2412_BW20_MCS0_C0 | y | 2G_RadioValidation | 1.4.1.1: Equipment.DUT.Initiate | 0 | 3 | Tx | 0 |  |  |  | 2412 | HE_SU-MCS0
| WIFI_TX_LOLEAK_F2412_BW20_MCS0_C1 | WIFI_TX_LOLEAK_F2412_BW20_MCS0_C1 | y | 2G_RadioValidation | 1.4.1.1: Equipment.DUT.Initiate | 0 | 3 | Tx | 1 |  |  |  | 2412 | HE_SU-MCS0
| WIFI_TX_LOLEAK_F2437_BW20_MCS0_C0 | WIFI_TX_LOLEAK_F2437_BW20_MCS0_C0 | y | 2G_RadioValidation | 1.4.1.1: Equipment.DUT.Initiate | 0 | 3 | Tx | 0 |  |  |  | 2437 | HE_SU-MCS0
| WIFI_TX_LOLEAK_F2437_BW20_MCS0_C1 | WIFI_TX_LOLEAK_F2437_BW20_MCS0_C1 | y | 2G_RadioValidation | 1.4.1.1: Equipment.DUT.Initiate | 0 | 3 | Tx | 1 |  |  |  | 2437 | HE_SU-MCS0
| WIFI_TX_LOLEAK_F2472_BW20_MCS0_C0 | WIFI_TX_LOLEAK_F2472_BW20_MCS0_C0 | y | 2G_RadioValidation | 1.4.1.1: Equipment.DUT.Initiate | 0 | 3 | Tx | 0 |  |  |  | 2472 | HE_SU-MCS0
| WIFI_TX_LOLEAK_F2472_BW20_MCS0_C1 | WIFI_TX_LOLEAK_F2472_BW20_MCS0_C1 | y | 2G_RadioValidation | 1.4.1.1: Equipment.DUT.Initiate | 0 | 3 | Tx | 1 |  |  |  | 2472 | HE_SU-MCS0
| WIFI_TX_LOLEAK_F2472_BW20_MCS7_C0 | WIFI_TX_LOLEAK_F2472_BW20_MCS7_C0 | y | 2G_RadioValidation | 1.4.1.1: Equipment.DUT.Initiate | 0 | 3 | Tx | 0 |  |  |  | 2472 | HE_SU-MCS7
| WIFI_TX_LOLEAK_F2472_BW20_MCS7_C1 | WIFI_TX_LOLEAK_F2472_BW20_MCS7_C1 | y | 2G_RadioValidation | 1.4.1.1: Equipment.DUT.Initiate | 0 | 3 | Tx | 1 |  |  |  | 2472 | HE_SU-MCS7
| WIFI_TX_LOLEAK_F2462_BW40_MCS13_C0 | WIFI_TX_LOLEAK_F2462_BW40_MCS13_C0 | y | 2G_RadioValidation | 1.4.1.1: Equipment.DUT.Initiate | 0 | 3 | Tx | 0 |  |  |  | 2462 | HE_SU-MCS13
| WIFI_TX_LOLEAK_F2462_BW40_MCS13_C1 | WIFI_TX_LOLEAK_F2462_BW40_MCS13_C1 | y | 2G_RadioValidation | 1.4.1.1: Equipment.DUT.Initiate | 0 | 3 | Tx | 1 |  |  |  | 2462 | HE_SU-MCS13
| WIFI_TX_SPECFLAT_F2412_BW20_MCS0_C0 | WIFI_TX_SPECFLAT_F2412_BW20_MCS0_C0 | y | 2G_RadioValidation | 1.4.1.1: Equipment.DUT.Initiate | 0 | 3 | Tx | 0 |  |  |  | 2412 | HE_SU-MCS0
| WIFI_TX_SPECFLAT_F2412_BW20_MCS0_C1 | WIFI_TX_SPECFLAT_F2412_BW20_MCS0_C1 | y | 2G_RadioValidation | 1.4.1.1: Equipment.DUT.Initiate | 0 | 3 | Tx | 1 |  |  |  | 2412 | HE_SU-MCS0
| WIFI_TX_SPECFLAT_F2437_BW20_MCS0_C0 | WIFI_TX_SPECFLAT_F2437_BW20_MCS0_C0 | y | 2G_RadioValidation | 1.4.1.1: Equipment.DUT.Initiate | 0 | 3 | Tx | 0 |  |  |  | 2437 | HE_SU-MCS0
| WIFI_TX_SPECFLAT_F2437_BW20_MCS0_C1 | WIFI_TX_SPECFLAT_F2437_BW20_MCS0_C1 | y | 2G_RadioValidation | 1.4.1.1: Equipment.DUT.Initiate | 0 | 3 | Tx | 1 |  |  |  | 2437 | HE_SU-MCS0
| WIFI_TX_SPECFLAT_F2472_BW20_MCS0_C0 | WIFI_TX_SPECFLAT_F2472_BW20_MCS0_C0 | y | 2G_RadioValidation | 1.4.1.1: Equipment.DUT.Initiate | 0 | 3 | Tx | 0 |  |  |  | 2472 | HE_SU-MCS0
| WIFI_TX_SPECFLAT_F2472_BW20_MCS0_C1 | WIFI_TX_SPECFLAT_F2472_BW20_MCS0_C1 | y | 2G_RadioValidation | 1.4.1.1: Equipment.DUT.Initiate | 0 | 3 | Tx | 1 |  |  |  | 2472 | HE_SU-MCS0
| WIFI_TX_SPECFLAT_F2472_BW20_MCS7_C0 | WIFI_TX_SPECFLAT_F2472_BW20_MCS7_C0 | y | 2G_RadioValidation | 1.4.1.1: Equipment.DUT.Initiate | 0 | 3 | Tx | 0 |  |  |  | 2472 | HE_SU-MCS7
| WIFI_TX_SPECFLAT_F2472_BW20_MCS7_C1 | WIFI_TX_SPECFLAT_F2472_BW20_MCS7_C1 | y | 2G_RadioValidation | 1.4.1.1: Equipment.DUT.Initiate | 0 | 3 | Tx | 1 |  |  |  | 2472 | HE_SU-MCS7
| WIFI_TX_SPECFLAT_F2462_BW40_MCS13_C0 | WIFI_TX_SPECFLAT_F2462_BW40_MCS13_C0 | y | 2G_RadioValidation | 1.4.1.1: Equipment.DUT.Initiate | 0 | 3 | Tx | 0 |  |  |  | 2462 | HE_SU-MCS13
| WIFI_TX_SPECFLAT_F2462_BW40_MCS13_C1 | WIFI_TX_SPECFLAT_F2462_BW40_MCS13_C1 | y | 2G_RadioValidation | 1.4.1.1: Equipment.DUT.Initiate | 0 | 3 | Tx | 1 |  |  |  | 2462 | HE_SU-MCS13
| WIFI_TX_CPU_TEMP_F2412_BW20_MCS0_C0 | WIFI_TX_CPU_TEMP_F2412_BW20_MCS0_C0 | y | 2G_RadioValidation | 1.4.1.1: Equipment.DUT.Initiate | 0 | 3 | Tx | 0 |  |  |  | 2412 | HE_SU-MCS0
| WIFI_TX_CPU_TEMP_F2437_BW20_MCS0_C0 | WIFI_TX_CPU_TEMP_F2437_BW20_MCS0_C0 | y | 2G_RadioValidation | 1.4.1.1: Equipment.DUT.Initiate | 0 | 3 | Tx | 0 |  |  |  | 2437 | HE_SU-MCS0
| WIFI_TX_CPU_TEMP_F2472_BW20_MCS0_C0 | WIFI_TX_CPU_TEMP_F2472_BW20_MCS0_C0 | y | 2G_RadioValidation | 1.4.1.1: Equipment.DUT.Initiate | 0 | 3 | Tx | 0 |  |  |  | 2472 | HE_SU-MCS0
| WIFI_TX_CPU_TEMP_F2472_BW20_MCS7_C0 | WIFI_TX_CPU_TEMP_F2472_BW20_MCS7_C0 | y | 2G_RadioValidation | 1.4.1.1: Equipment.DUT.Initiate | 0 | 3 | Tx | 0 |  |  |  | 2472 | HE_SU-MCS7
| WIFI_TX_CPU_TEMP_F2462_BW40_MCS13_C0 | WIFI_TX_CPU_TEMP_F2462_BW40_MCS13_C0 | y | 2G_RadioValidation | 1.4.1.1: Equipment.DUT.Initiate | 0 | 3 | Tx | 0 |  |  |  | 2462 | HE_SU-MCS13
| WIFI_TX_RADIO_TEMP_F2412_BW20_MCS0_C0 | WIFI_TX_RADIO_TEMP_F2412_BW20_MCS0_C0 | y | 2G_RadioValidation | 1.4.1.1: Equipment.DUT.Initiate | 0 | 3 | Tx | 0 |  |  |  | 2412 | HE_SU-MCS0
| WIFI_TX_RADIO_TEMP_F2437_BW20_MCS0_C0 | WIFI_TX_RADIO_TEMP_F2437_BW20_MCS0_C0 | y | 2G_RadioValidation | 1.4.1.1: Equipment.DUT.Initiate | 0 | 3 | Tx | 0 |  |  |  | 2437 | HE_SU-MCS0
| WIFI_TX_RADIO_TEMP_F2472_BW20_MCS0_C0 | WIFI_TX_RADIO_TEMP_F2472_BW20_MCS0_C0 | y | 2G_RadioValidation | 1.4.1.1: Equipment.DUT.Initiate | 0 | 3 | Tx | 0 |  |  |  | 2472 | HE_SU-MCS0
| WIFI_TX_RADIO_TEMP_F2472_BW20_MCS7_C0 | WIFI_TX_RADIO_TEMP_F2472_BW20_MCS7_C0 | y | 2G_RadioValidation | 1.4.1.1: Equipment.DUT.Initiate | 0 | 3 | Tx | 0 |  |  |  | 2472 | HE_SU-MCS7
| WIFI_TX_RADIO_TEMP_F2462_BW40_MCS13_C0 | WIFI_TX_RADIO_TEMP_F2462_BW40_MCS13_C0 | y | 2G_RadioValidation | 1.4.1.1: Equipment.DUT.Initiate | 0 | 3 | Tx | 0 |  |  |  | 2462 | HE_SU-MCS13
| WIFI_RX_PER_F2412_BW20_MCS0_P-91_C0 | WIFI_RX_PER_F2412_BW20_MCS0_P-91_C0 | y | 2G_RadioValidation | 1.4.1.1: Equipment.DUT.Initiate | 0 | 3 | Rx | 0 |  |  |  | 2412 | HE_SU-MCS0
| WIFI_RX_PER_F2412_BW20_MCS0_P-91_C1 | WIFI_RX_PER_F2412_BW20_MCS0_P-91_C1 | y | 2G_RadioValidation | 1.4.1.1: Equipment.DUT.Initiate | 0 | 3 | Rx | 1 |  |  |  | 2412 | HE_SU-MCS0
| WIFI_RX_PER_F2437_BW20_MCS0_P-91_C1 | WIFI_RX_PER_F2437_BW20_MCS0_P-91_C1 | y | 2G_RadioValidation | 1.4.1.1: Equipment.DUT.Initiate | 0 | 3 | Rx | 1 |  |  |  | 2437 | HE_SU-MCS0
| WIFI_RX_PER_F2437_BW20_MCS0_P-91_C1 | WIFI_RX_PER_F2437_BW20_MCS0_P-91_C1 | y | 2G_RadioValidation | 1.4.1.1: Equipment.DUT.Initiate | 0 | 3 | Rx | 1 |  |  |  | 2437 | HE_SU-MCS0
| WIFI_RX_PER_F2472_BW20_MCS0_P-91_C0 | WIFI_RX_PER_F2472_BW20_MCS0_P-91_C0 | y | 2G_RadioValidation | 1.4.1.1: Equipment.DUT.Initiate | 0 | 3 | Rx | 0 |  |  |  | 2472 | HE_SU-MCS0
| WIFI_RX_PER_F2472_BW20_MCS0_P-91_C1 | WIFI_RX_PER_F2472_BW20_MCS0_P-91_C1 | y | 2G_RadioValidation | 1.4.1.1: Equipment.DUT.Initiate | 0 | 3 | Rx | 1 |  |  |  | 2472 | HE_SU-MCS0
LoadBZTDrivers | StartProcessATSuite | BZT_TEST_INSTRUMENT_OK |  | RestartProcess | 1.4.1.4: StartProcessATSuite | 1 | 10 | [5 empty] | E:\eero_SnowBird_P1_LUX_MBFT_BZT_BTTestSuite\BTTestSuiteRD.exe | BTTestSuiteRD
| PassSN | BZT_TEST_INSTRUMENT_OK |  | PassSN | 1.4.2.7: PassSN | 0 | 3 | [5 empty] | 123.ini | E:\eero_SnowBird_P1_LUX_MBFT_BZT_BTTestSuite\123.ini
BluetoothValidation | WaitingcsvlogBT | BZT_TEST_INSTRUMENT_OK | y | WaitingcsvlogBT | 1.4.3.6: WaitingcsvlogBT | 0 | 500 | [5 empty] | E:\eero_SnowBird_P1_LUX_MBFT_BZT_BTTestSuite\log
| CompressFile | BZT_TEST_INSTRUMENT_OK |  | CompressFile | 1.4.2.3: CompressFile | 0 | 0 | [5 empty] | E:\eero_SnowBirdP1_LUX_MBFT_BZT_BTTestSuite\log | ./Data\litepoint.zip
| CompressFile | BZT_TEST_INSTRUMENT_OK |  | CompressFile | 1.4.2.3: CompressFile | 0 | 0 | [5 empty] | E:\eero_SnowBird_P1_LUX_MBFT_BZT_BTTestSuite\log | D:\SaveData\SN_DateTime.Now:yyyy-MM-dd_hh-mm-ss.zip
| BLE_TX_POWER_F2402 | BLE_TX_POWER_F2402 | y | BLE | 1.4.1.1: Equipment.DUT.Initiate | 0 | 3 | Tx |  |  |  |  | 2402 |  |  |  |  | 18 | 22 | dBm
| BLE_TX_POWER_F2442 | BLE_TX_POWER_F2442 | y | BLE | 1.4.1.1: Equipment.DUT.Initiate | 0 | 3 | Tx |  |  |  |  | 2442 |  |  |  |  | 18 | 22 | dBm
| BLE_TX_POWER_F2480 | BLE_TX_POWER_F2480 | y | BLE | 1.4.1.1: Equipment.DUT.Initiate | 0 | 3 | Tx |  |  |  |  | 2480 |  |  |  |  | 18 | 22 | dBm
| BLE_RX_PER_F2402_P-91 | BLE_RX_PER_F2402_P-91 | y | BLE | 1.4.1.1: Equipment.DUT.Initiate | 0 | 3 | Rx |  |  |  |  | 2402 |  |  |  |  | 0 | 10 | %
| BLE_RX_PER_F2442_P-91 | BLE_RX_PER_F2442_P-91 | y | BLE | 1.4.1.1: Equipment.DUT.Initiate | 0 | 3 | Rx |  |  |  |  | 2442 |  |  |  |  | 0 | 10 | %
| BLE_RX_PER_F2480_P-91 | BLE_RX_PER_F2480_P-91 | y | BLE | 1.4.1.1: Equipment.DUT.Initiate | 0 | 3 | Rx |  |  |  |  | 2480 |  |  |  |  | 0 | 10 | %
RadioValidation_Zigbee | ZB_TX_POWER_F2405 | ZB_TX_POWER_F2405 | y | Zigbee | 1.4.1.1: Equipment.DUT.Initiate | 0 | 3 | Tx |  |  |  |  | 2405 |  |  |  |  | 18 | 22 | dBm
| ZB_TX_POWER_F2440 | ZB_TX_POWER_F2440 | y | Zigbee | 1.4.1.1: Equipment.DUT.Initiate | 0 | 3 | Tx |  |  |  |  | 2440 |  |  |  |  | 18 | 22 | dBm
| ZB_TX_POWER_F2480 | ZB_TX_POWER_F2480 | y | Zigbee | 1.4.1.1: Equipment.DUT.Initiate | 0 | 3 | Tx |  |  |  |  | 2480 |  |  |  |  | 18 | 22 | dBm
| ZB_RX_PER_F2405_P-97 | ZB_RX_PER_F2405_P-97 | y | Zigbee | 1.4.1.1: Equipment.DUT.Initiate | 0 | 3 | Rx |  |  |  |  | 2405 |  |  |  |  | 0 | 1 | %
| ZB_RX_PER_F2440_P-97 | ZB_RX_PER_F2440_P-97 | y | Zigbee | 1.4.1.1: Equipment.DUT.Initiate | 0 | 3 | Rx |  |  |  |  | 2440 |  |  |  |  | 0 | 1 | %
| ZB_RX_PER_F2480_P-97 | ZB_RX_PER_F2480_P-97 | y | Zigbee | 1.4.1.1: Equipment.DUT.Initiate | 0 | 3 | Rx |  |  |  |  | 2480 |  |  |  |  | 0 | 1 | %
CheckCalibration | CheckCalData1 | CAL_DATA_WRITTEN |  | default | 1.4.1.2: CheckCalData1 | 0 | 20 | [5 empty] | hexdump -s 4096 -n 100 /dev/mmcblk0p12 | root@OpenWrt:/# | [10 empty] | 0001000 0000 0000 0000 0000 0000 0000 0000 0000 * 0001060 0000 0000 0001064
| CheckCalData2 | CAL_DATA_WRITTEN | y | default | 1.4.1.3: CheckCalData2 | 0 | 20 | [5 empty] | hexdump -s 362496 -n 100 /dev/mmcblk0p12 | root@OpenWrt:/# | [10 empty] | 0058800 0000 0000 0000 0000 0000 0000 0000 0000 * 0058860 0000 0000 0058864
| IPQ5332 | CAL_DATA_FILE_REMOVED |  | default | 17.7: Version.CCG | 0 | 3 | [5 empty] | [ -e /lib/firmware/IPQ5332/caldata.bin ] ¦¦ echo "OK!caldata.bin not exists" | root@OpenWrt:/# | OK!caldata.bin not exists
| qcn9224 | CAL_DATA_FILE_REMOVED | y | default | 17.7: Version.CCG | 0 | 3 | [5 empty] | [ -e /lib/firmware/qcn9224/caldata_2.bin ] ¦¦ echo "OK!caldata_2.bin not exists" | root@OpenWrt:/# | OK!caldata_2.bin not exists
SetBootcmdToDHCP | bootcmd | BOOT_SETUP |  | SetDHCP | 7.13: Linux.SetEnvVar | 0 | 3 | [5 empty] | fw_setenv bootcmd 'sleep 3 && dhcp && bootm' | root@OpenWrt:/#
| Checkbootcmd | BOOT_SETUP |  | SetDHCP | 7.13: Linux.SetEnvVar | 0 | 3 | [5 empty] | fw_printenv bootcmd | root@OpenWrt:/# | bootcmd=sleep 3 && dhcp && bootm
| bootfile | BOOT_SETUP |  | SetDHCP | 7.13: Linux.SetEnvVar | 0 | 3 | [5 empty] | fw_setenv bootfile hornbill-test-image | root@OpenWrt:/#
| Checkbootfile | BOOT_SETUP |  | SetDHCP | 7.13: Linux.SetEnvVar | 0 | 3 | [5 empty] | fw_printenv bootfile | root@OpenWrt:/# | bootfile=hornbill-test-image
| revert_mode | BOOT_SETUP |  | SetDHCP | 7.13: Linux.SetEnvVar | 0 | 3 | [5 empty] | fw_setenv revert_mode dhcp | root@OpenWrt:/#
| Checkmode | BOOT_SETUP |  | SetDHCP | 7.13: Linux.SetEnvVar | 0 | 3 | [5 empty] | fw_printenv revert_mode | root@OpenWrt:/# | revert_mode=dhcp
| WriteMACDHCP | BOOT_SETUP |  | SetDHCP | 7.13: Linux.SetEnvVar | 0 | 3 | [5 empty] | fw_setenv ethaddr <MesMac> | root@OpenWrt:/#
| BOOT_SETUP | BOOT_SETUP | y | SetDHCP | 7.13: Linux.SetEnvVar | 3 | 3 | ethaddr= | root |  |  |  | fw_printenv ethaddr | root@OpenWrt:/# |  |  | <MesMac> | [6 empty] | <MesMac>
| set_lux_test_image_version1 | BOOT_SETUP |  | SetDHCP | 7.13: Linux.SetEnvVar | 0 | 3 | [5 empty] | fw_setenv lux_test_image_version $(luxshare_tool -v sw ¦ cut -d! -f2) | root@OpenWrt:/#
| set_lux_test_image_version2 | BOOT_SETUP |  | SetDHCP | 7.13: Linux.SetEnvVar | 0 | 3 | [5 empty] | fw_printenv | root@OpenWrt:/#
| Kill_wifi_ATE | BZT_TEST_INSTRUMENT_OK |  | KillProcessNoRes | 1.4.1.6: Kill_wifi_ATE | 1 | 3 | [5 empty] | ATSuite
| Kill_bt_ATE | WIFI_TEST_INSTRUMENT_OK |  | KillProcessNoRes | 1.4.1.5: Kill_bt_ATE | 1 | 3 | [5 empty] | BTTestSuiteRD

## BURNIN (New)
SeqName | ItemName | EeroName | Json | TestKeyword | ErrorCode | RetryTimes | TimeOut | SubStr1 | SubStr2 | IfElse | For | Mode | ComdSend | ExpectStr | CheckStr1 | CheckStr2 | Spec | Limit_min | Limit_max | unit | Bypass | FTC | MES_var | SpecStatic
VerifySFIS | CheckEeroTest | VERIFYSFIS |  | CheckEeroTest | 15.2: ShopFloor.WrongStation | 0 | 10
| Checkroute | VERIFYSFIS |  | Checkroute | 15.5: ShopFloor.Repair 15.1: ShopFloor.Communication 15.2: ShopFloor.WrongStation | 0 | 10
| CheckEeroABA | VERIFYSFIS |  | CheckEeroABA | 15.9: ShopFloor.ABXRetestError | 0 | 10
| GetCsnErroMessage | VERIFYSFIS | y | GetCsnErroMessage | 15.1: ShopFloor.Communication | 0 | 10
PoeHandshake | POE_disable | POE_enable |  | POEconfig | 1.11.7: Equipment.FixtureMCU.POE | 1 | 0 | [5 empty] | disable
| ThreadSleep | POE_enable |  | ThreadSleep | 3.7: Device.CPU | 0 | 3000
| POE_enable | POE_enable |  | POEconfig | 1.11.7: Equipment.FixtureMCU.POE | 1 | 0 | [5 empty] | poeDot3af
PingDUT | PingDUT | DUT_PING | y | PingDUT | 1.4.1: Equipment.DUT.Ping | 0 | 30
TelnetDUT | WaitForTelnet | DUT_TELNET | y | WaitForTelnet | 4.3: Network.Telnet | 0 | 30 | [5 empty] | 30
SubsystemTest | LED_MODEL | LED_MODEL | y | default | 17.8: Version.LED | 0 | 3 | name | root |  |  |  | cat /sys/bus/i2c/devices/i2c-0/0-0030/name | root@OpenWrt:/# |  |  | lp5562 ¦ ktd2027 | [5 empty] | LED_MODEL
| PHY_STATUS | PHY_STATUS | y | default | 17.1: Version.Switch | 0 | 3 | qca-ssdk register | ! |  |  |  | dmesg ¦ grep rtl8251 ¦ cut -d: -f 3 | root@OpenWrt:/# |  |  | rtl8251b phy ops succeeded | [5 empty] | PHY_STATUS
| MMC_MODEL | MMC_MODEL | y | default | 17.3: Version.MMC | 0 | 3 | {print $5}' | root |  |  |  | dmesg ¦ grep 'mmcblk0' ¦ head -1 ¦ awk '{print $5}' | root@OpenWrt:/# |  |  | 4FTE4R ¦ M62704 ¦S40004 | [5 empty] | EMMC_VENDOR
| FUSB_STATUS | FUSB_STATUS | y | default | 17.7: Version.CCG | 0 | 3 | [5 empty] | luxshare_tool --get-gpio 37 | root@OpenWrt:/# | OK!10 | [6 empty] | p |  | FUSB_STATUS
PowerCycleTest | PowerCycleTest | POWER_CYCLE | y | PowerCycleTest | 1.3: Equipment.PowerSwitch | 0 | 30 | [5 empty] | 5
WaitForTelnet | WaitForTelnet | DUT_TELNET_POWER_CYCLE | y | WaitForTelnet | 4.3: Network.Telnet | 0 | 30 | [5 empty] | 30
CPU/PHYTemperatureCheck | CPU/PHY_Temperature | CPU/PHY_Temperature | y | default | 3.18: Device.TemperatureSensor | 0 | 30 | OK! | root |  |  |  | cat /sys/class/thermal/thermal_zone3/temp | root@OpenWrt:/# |  |  |  |  | 63 | C
Wifi 2.4G/5G 50% DutyOn | Wifi_2.4G_Duty_On | Wifi_2.4G_Duty_On | y | default |  | 0 | 30 | [5 empty] | myftm -J -i wifi0 -I 0 --rateBw 31 -M 3 -r 24 -f 2442 -p 18 -a 3 --nss 1 --gI 50 -z 1 -X 00:12:13:14:15:16 -Y 00:22:23:24:25:26 -N 00:32:33:34:35:36 --dutycl 54 -t 2 | root@OpenWrt:/#
| Wifi_5G_Duty_On | Wifi_5G_Duty_On | y | default |  | 0 | 30 | [5 empty] | myftm -J -i wifi1 -I 0 --rateBw 33 -M 13 -r 24 -f 5570 -p 22 -a 3 --nss 1 --gI 50 -z 1 -X 00:12:13:14:15:16 -Y 00:22:23:24:25:26 -N 00:32:33:34:35:36 --dutycl 54 -t 2 | root@OpenWrt:/#
CPU/PHYTemperatureCheckAfterDutytest | CPU/PHY_Temperature | CPU/PHY_TemperatureAfterDutytest | y | default | 3.18: Device.TemperatureSensor | 0 | 30 | OK! | root |  |  |  | cat /sys/class/thermal/thermal_zone3/temp | root@OpenWrt:/# |  |  |  |  | 63 | C
2.5GethernetThroughputTest | ETH_SPEED_TX_1 | ETH_SPEED_TX_1 | y | IperfThroughput | 3.2.2.3: Device.Ethernet.Eth0.DataRate | 0 | 20 | Bytes | bits/sec |  |  |  | iperf3 -c 192.168.1.1 -i1 -t10 -O2 -P8 | iperf Done. | [SUM] | sender |  | 2100 | 2500 | Mbps
| ETH_SPEED_RX_1 | ETH_SPEED_RX_1 | y | IperfThroughput | 3.2.2.3: Device.Ethernet.Eth0.DataRate | 0 | 20 | Bytes | bits/sec |  |  |  | iperf3 -c 192.168.1.1 -i1 -t10 -O2 -P8 -R | iperf Done. | [SUM] | sender |  | 2100 | 2500 | Mbps
| ETH_SPEED_TX_2 | ETH_SPEED_TX_2 | y | IperfThroughput | 3.2.2.3: Device.Ethernet.Eth0.DataRate | 0 | 20 | Bytes | bits/sec |  |  |  | iperf3 -c 192.168.1.1 -i1 -t10 -O2 -P8 | iperf Done. | [SUM] | sender |  | 2100 | 2500 | Mbps
| ETH_SPEED_RX_2 | ETH_SPEED_RX_2 | y | IperfThroughput | 3.2.2.3: Device.Ethernet.Eth0.DataRate | 0 | 20 | Bytes | bits/sec |  |  |  | iperf3 -c 192.168.1.1 -i1 -t10 -O2 -P8 -R | iperf Done. | [SUM] | sender |  | 2100 | 2500 | Mbps
| ETH_SPEED_TX_3 | ETH_SPEED_TX_3 | y | IperfThroughput | 3.2.2.3: Device.Ethernet.Eth0.DataRate | 0 | 20 | Bytes | bits/sec |  |  |  | iperf3 -c 192.168.1.1 -i1 -t10 -O2 -P8 | iperf Done. | [SUM] | sender |  | 2100 | 2500 | Mbps
| ETH_SPEED_RX_3 | ETH_SPEED_RX_3 | y | IperfThroughput | 3.2.2.3: Device.Ethernet.Eth0.DataRate | 0 | 20 | Bytes | bits/sec |  |  |  | iperf3 -c 192.168.1.1 -i1 -t10 -O2 -P8 -R | iperf Done. | [SUM] | sender |  | 2100 | 2500 | Mbps
| ETH_SPEED_TX_4 | ETH_SPEED_TX_4 | y | IperfThroughput | 3.2.2.3: Device.Ethernet.Eth0.DataRate | 0 | 20 | Bytes | bits/sec |  |  |  | iperf3 -c 192.168.1.1 -i1 -t10 -O2 -P8 | iperf Done. | [SUM] | sender |  | 2100 | 2500 | Mbps
| ETH_SPEED_RX_4 | ETH_SPEED_RX_4 | y | IperfThroughput | 3.2.2.3: Device.Ethernet.Eth0.DataRate | 0 | 20 | Bytes | bits/sec |  |  |  | iperf3 -c 192.168.1.1 -i1 -t10 -O2 -P8 -R | iperf Done. | [SUM] | sender |  | 2100 | 2500 | Mbps
| ETH_SPEED_TX_5 | ETH_SPEED_TX_5 | y | IperfThroughput | 3.2.2.3: Device.Ethernet.Eth0.DataRate | 0 | 20 | Bytes | bits/sec |  |  |  | iperf3 -c 192.168.1.1 -i1 -t10 -O2 -P8 | iperf Done. | [SUM] | sender |  | 2100 | 2500 | Mbps
| ETH_SPEED_RX_5 | ETH_SPEED_RX_5 | y | IperfThroughput | 3.2.2.3: Device.Ethernet.Eth0.DataRate | 0 | 20 | Bytes | bits/sec |  |  |  | iperf3 -c 192.168.1.1 -i1 -t10 -O2 -P8 -R | iperf Done. | [SUM] | sender |  | 2100 | 2500 | Mbps
| ETH_SPEED_TX_6 | ETH_SPEED_TX_6 | y | IperfThroughput | 3.2.2.3: Device.Ethernet.Eth0.DataRate | 0 | 20 | Bytes | bits/sec |  |  |  | iperf3 -c 192.168.1.1 -i1 -t10 -O2 -P8 | iperf Done. | [SUM] | sender |  | 2100 | 2500 | Mbps
| ETH_SPEED_RX_6 | ETH_SPEED_RX_6 | y | IperfThroughput | 3.2.2.3: Device.Ethernet.Eth0.DataRate | 0 | 20 | Bytes | bits/sec |  |  |  | iperf3 -c 192.168.1.1 -i1 -t10 -O2 -P8 -R | iperf Done. | [SUM] | sender |  | 2100 | 2500 | Mbps
| ETH_SPEED_TX_7 | ETH_SPEED_TX_7 | y | IperfThroughput | 3.2.2.3: Device.Ethernet.Eth0.DataRate | 0 | 20 | Bytes | bits/sec |  |  |  | iperf3 -c 192.168.1.1 -i1 -t10 -O2 -P8 | iperf Done. | [SUM] | sender |  | 2100 | 2500 | Mbps
| ETH_SPEED_RX_7 | ETH_SPEED_RX_7 | y | IperfThroughput | 3.2.2.3: Device.Ethernet.Eth0.DataRate | 0 | 20 | Bytes | bits/sec |  |  |  | iperf3 -c 192.168.1.1 -i1 -t10 -O2 -P8 -R | iperf Done. | [SUM] | sender |  | 2100 | 2500 | Mbps
| ETH_SPEED_TX_8 | ETH_SPEED_TX_8 | y | IperfThroughput | 3.2.2.3: Device.Ethernet.Eth0.DataRate | 0 | 20 | Bytes | bits/sec |  |  |  | iperf3 -c 192.168.1.1 -i1 -t10 -O2 -P8 | iperf Done. | [SUM] | sender |  | 2100 | 2500 | Mbps
| ETH_SPEED_RX_8 | ETH_SPEED_RX_8 | y | IperfThroughput | 3.2.2.3: Device.Ethernet.Eth0.DataRate | 0 | 20 | Bytes | bits/sec |  |  |  | iperf3 -c 192.168.1.1 -i1 -t10 -O2 -P8 -R | iperf Done. | [SUM] | sender |  | 2100 | 2500 | Mbps
| ETH_SPEED_TX_9 | ETH_SPEED_TX_9 | y | IperfThroughput | 3.2.2.3: Device.Ethernet.Eth0.DataRate | 0 | 20 | Bytes | bits/sec |  |  |  | iperf3 -c 192.168.1.1 -i1 -t10 -O2 -P8 | iperf Done. | [SUM] | sender |  | 2100 | 2500 | Mbps
| ETH_SPEED_RX_9 | ETH_SPEED_RX_9 | y | IperfThroughput | 3.2.2.3: Device.Ethernet.Eth0.DataRate | 0 | 20 | Bytes | bits/sec |  |  |  | iperf3 -c 192.168.1.1 -i1 -t10 -O2 -P8 -R | iperf Done. | [SUM] | sender |  | 2100 | 2500 | Mbps
| ETH_SPEED_TX_10 | ETH_SPEED_TX_10 | y | IperfThroughput | 3.2.2.3: Device.Ethernet.Eth0.DataRate | 0 | 20 | Bytes | bits/sec |  |  |  | iperf3 -c 192.168.1.1 -i1 -t10 -O2 -P8 | iperf Done. | [SUM] | sender |  | 2100 | 2500 | Mbps
| ETH_SPEED_RX_10 | ETH_SPEED_RX_10 | y | IperfThroughput | 3.2.2.3: Device.Ethernet.Eth0.DataRate | 0 | 20 | Bytes | bits/sec |  |  |  | iperf3 -c 192.168.1.1 -i1 -t10 -O2 -P8 -R | iperf Done. | [SUM] | sender |  | 2100 | 2500 | Mbps
CPU/PHYTemperatureCheckAfterThroughputTest | CPU/PHY_Temperature | CPU/PHY_TemperatureAfterThroughputTest | y | default | 3.18: Device.TemperatureSensor | 0 | 30 | OK! | root |  |  |  | cat /sys/class/thermal/thermal_zone3/temp | root@OpenWrt:/# |  |  |  |  | 63 | C
CPUStressTest | CPUStressTesttStart | CPU_STRESS |  | default | 3.7: Device.CPU | 0 | 30 | [5 empty] | stress -c 4 -t 1500 > CPUStressTestORT.log 2>&1 & | root@OpenWrt:/#
| ThreadSleep | CPU_STRESS |  | ThreadSleep | 3.7: Device.CPU | 0 | 1000
| CPUStressTest | CPU_STRESS | y | default | 3.7: Device.CPU | 0 | 30 | [5 empty] | cat CPUStressTestORT.log | successful run completed
CPU/PHYTemperatureCheckAfterStressTest | CPU/PHY_Temperature | CPU/PHY_TemperatureAfterStressTest | y | default | 3.18: Device.TemperatureSensor | 0 | 30 | OK! | root |  |  |  | cat /sys/class/thermal/thermal_zone3/temp | root@OpenWrt:/# |  |  |  |  | 63 | C
RAMStressTest | RAMStressTestStart | RAM_STRESS |  | default | 3.8: Device.RAM | 0 | 30 |  |  |  | For(6) |  | stressapptest -M 1300 -s 1500 -m 4 -W > RAMStressTestORT.log 2>&1 & | root@OpenWrt:/#
| ThreadSleep | RAM_STRESS |  | ThreadSleep | 3.8: Device.RAM | 0 | 1000
| RAMStressTest | RAM_STRESS | y | default | 3.8: Device.RAM | 0 | 30 |  |  | if |  |  | cat RAMStressTestORT.log ¦ grep Status: | Status: PASS - please verify no corrected errors
| ShowLogAfterFail | RAM_STRESS |  | default | 3.8: Device.RAM | 0 | 10 |  |  | else |  |  | logread ¦ grep stressapptest | root@OpenWrt:/#
| RAMStressTest | RAM_STRESS | y | default | 3.8: Device.RAM | 0 | 30 |  |  | else |  |  | cat RAMStressTestORT.log | Status: PASS - please verify no corrected errors
CPU/PHYTemperatureCheckAfterRAMStressTest | CPU/PHY_Temperature | CPU/PHY_TemperatureAfterRAMStressTest | y | default | 3.18: Device.TemperatureSensor | 0 | 30 | OK! | root |  |  |  | cat /sys/class/thermal/thermal_zone3/temp | root@OpenWrt:/# |  |  |  |  | 63 | C
MMCStressTest | MMC_BADBLOCKS24 | MMC_BADBLOCKS24 | y | default | 3.10: Device.MMC | 0 | 900 | [5 empty] | badblocks -svw /dev/mmcblk0p24 | Pass completed
| MMC_BADBLOCKS25 | MMC_BADBLOCKS25 | y | default | 3.10: Device.MMC | 0 | 900 | [5 empty] | badblocks -svw /dev/mmcblk0p25 | Pass completed
CPU/PHYTemperatureCheckAfterMMCStressTest | CPU/PHY_Temperature | CPU/PHY_TemperatureAfterMMCTest | y | TempSensorTest_After | 3.18: Device.TemperatureSensor | 0 | 30 | temp | root |  |  |  | cat /sys/class/thermal/thermal_zone3/temp | root@OpenWrt:/# |  |  |  |  | 105 |  | C
Wifi 2.4G/5G 50% DutyOff | Wifi_2.4G_Duty_Off | Wifi_2.4G_Duty_Off | y | default |  | 0 | 30 | [5 empty] | myftm -J -i wifi0 -I 0 --rateBw 31 -M 3 -r 24 -f 2442 -p 18 -a 3 --nss 1 --gI 50 -z 1 -X 00:12:13:14:15:16 -Y 00:22:23:24:25:26 -N 00:32:33:34:35:36 --dutycl 54 -t 0 | root@OpenWrt:/#
| Wifi_5G_Duty_Off | Wifi_5G_Duty_Off | y | default |  | 0 | 30 | [5 empty] | myftm -J -i wifi1 -I 0 --rateBw 33 -M 13 -r 24 -f 5570 -p 22 -a 3 --nss 1 --gI 50 -z 1 -X 00:12:13:14:15:16 -Y 00:22:23:24:25:26 -N 00:32:33:34:35:36 --dutycl 54 -t 0 | root@OpenWrt:/#
SetIPAddress | Set ipaddr_env | SET_IP | y | default | 7.9: Linux.SetIPAdress | 0 | 30 | [5 empty] | luxsetip 192.168.1.101 255.255.255.0 | root@OpenWrt:/# | OK!
Note on W1: 作者: Failure to continue

## Revert(WPS)
SeqName | ItemName | EeroName | Json | TestKeyword | ErrorCode | RetryTimes | TimeOut | SubStr1 | SubStr2 | IfElse | For | Mode | ComdOrParam | ExpectStr | CheckStr1 | CheckStr2 | Spec | Limit_min | Limit_max | Unit | ByPassFail | FTC | MES_var | SpecStatic
VerifySFIS | IdentifyWPS | IdentifyWPS |  | IdentifyWPS | 1.3: Equipment.PowerSwitch | 0 | 10
| VERIFYSFIS | VERIFYSFIS | y | GetPcbaErroMessage | 15.1: ShopFloor.Communication | 0 | 0
| StartTFTP120 | StartTFTP120 |  | RestartProcess | 4.2: Network.DHCP | 1 | 10 | [5 empty] | .\1.20Revert\tftpd32.exe | tftpd32
SerialPortOpen | SerialPortOpen | ENTER_UBOOT |  | SerialPortOpen | 3.1.0: Device.Serial.Timeout | 0
PingDUT | HardwareReset | POWER_CYCLE_BOOT |  | HardwareResetWPS | 1.3: Equipment.PowerSwitch | 0 | 0
| ENTER_UBOOT | ENTER_UBOOT | y | default | 8.6: UBootError.Boot | 80 | 0.5 | [5 empty] | 0x30 | IPQ5332# | [8 empty] | ENTER_UBOOT
| ThreadSleep | LoadBZTFirmware |  | ThreadSleep | 17.11: Version.BZTBootloader | 0 | [6 empty] | 2
RevertToLuxQSDK | UpgradeImage | REVERT_CM_TEST |  | default | 8.6: UBootError.Boot | 0 | 60 | [5 empty] | setenv ipaddr 192.168.1.1 && setenv serverip 192.168.1.10 && tftpboot 0x44000000 emmc-ipq5332-single-v044.img && imgaddr=0x44000000 && source $imgaddr:script | gptbackup
SetBootcmdtoIPQ | BOOT_SETUP | BOOT_SETUP_IPQ |  | default | 8.6: UBootError.Boot | 0 | 10 | [5 empty] | setenv bootargs "console=ttyMSM0,115200,n8" | IPQ5332#
| BOOT_SETUP2 | BOOT_SETUP_IPQ |  | default | 8.6: UBootError.Boot | 0 | 10 | [5 empty] | setenv bootcmd bootipq | IPQ5332#
| BOOT_SETUP3 | BOOT_SETUP_IPQ |  | default | 8.6: UBootError.Boot | 0 | 10 | [5 empty] | setenv config_name | IPQ5332#
| BOOT_SETUP4 | BOOT_SETUP_IPQ |  | default | 8.6: UBootError.Boot | 0 | 10 | [5 empty] | setenv fsbootargs | IPQ5332#
| BOOT_SETUP5 | BOOT_SETUP_IPQ | y | default | 8.6: UBootError.Boot | 0 | 10 | [5 empty] | saveenv | IPQ5332#
| RebootDUT | REBOOT_SOFT | y | default | 8.6: UBootError.Boot | 0 | 10 | [5 empty] | reset
EnterKernelTransition | WaitingToStart | ENTER_KERNEL |  | default | 7.6: Linux.KernelStartTimeout | 0 | 120 | [6 empty] | luxshare SW Version :
| IntoOpenWrt | ENTER_KERNEL |  | default | 7.6: Linux.KernelStartTimeout | 2 | 1 | [5 empty] | 0x30 | root@OpenWrt:/#
| IntoOpenWrt | ENTER_KERNEL | y | default | 7.6: Linux.KernelStartTimeout | 0 | 1 | not found |  |  |  |  | 0x30 | root@OpenWrt:/# |  |  | root@OpenWrt:/#
ReadAndUpdateLuxQsdkVersion | TEST_IMAGE_VERSION | TEST_IMAGE_VERSION | y | default | 17.9: Version.TestImage | 0 | 2 | OK! | root |  |  |  | luxshare_tool -v sw | root@OpenWrt:/# |  |  | SPF12.2_CS.SNOWBIRD.V044 | [5 empty] | FW_REVISION
| Kill_TFTP120 | Kill_TFTP120 |  | KillProcessNoRes | 4.2: Network.DHCP | 1 | 3 | [5 empty] | tftpd32

## SFT (20240314_P2)
SeqName | ItemName | EeroName | Json | TestKeyword | ErrorCode | RetryTimes | TimeOut | SubStr1 | SubStr2 | IfElse | For | Mode | ComdOrParam | ExpectStr | CheckStr1 | CheckStr2 | Spec | Limit_min | Limit_max | Unit | ByPassFail | FTC | MES_var | SpecStatic | NoContain
VerifySFIS | CheckEeroTest | VERIFYSFIS |  | CheckEeroTest | 15.2: ShopFloor.WrongStation | 0 | 0
| Checkroute | VERIFYSFIS |  | Checkroute | 15.5: ShopFloor.Repair 15.1: ShopFloor.Communication 15.2: ShopFloor.WrongStation | 0 | 0
| GetWorkOrder | VERIFYSFIS |  | GetWorkOrder | 15.1: ShopFloor.Communication | 0 | 0
| CheckEeroABA | VERIFYSFIS |  | CheckEeroABA | 15.9: ShopFloor.ABXRetestError | 0 | 0
| VERIFYSFIS | VERIFYSFIS | y | GetCsnErroMessage | 15.1: ShopFloor.Communication | 0 | 10
InsertDUTIntoFixture | FIXTURE_CLOSE | FIXTURE_CLOSE |  | skip | 1.11.5: Equipment.FixtureMCU.InsertIOBlock | 0 | 20 | [5 empty] | skip | SHORTTEST OK
GroundPointTest | GROUND_POINT_MEAS | GROUND_POINT_MEAS | y | GROUND_POINT_MEAS |  | 0 | 60 | [10 empty] | 0 | 0.5 | Ohm
EnablePoEPower | POE_enable | POE_enable |  | POEconfig | 1.11.7: Equipment.FixtureMCU.POE | 1 | 0 | [5 empty] | poeDot3af
PingDUT | DUT_PING | DUT_PING | y | PingDUT | 1.4.1: Equipment.DUT.Ping | 2 | 15 | [5 empty] | 192.168.1.1
TelnetDUT | DUT_TELNET | DUT_TELNET | y | WaitForTelnet | 4.3: Network.Telnet | 2 | 5
ReadLuxQsdkVersion | TEST_IMAGE_VERSION | TEST_IMAGE_VERSION | y | default | 17.9: Version.TestImage | 0 | 2 | OK! | root | if |  |  | luxshare_tool -v sw | root@OpenWrt:/# |  |  | <QSDKVER> | [5 empty] | FW_REVISION | <QSDKVER>
| SerialPortOpen | ENTER_UBOOT |  | SerialPortOpen | 3.1.0: Device.Serial.Timeout | 0 |  |  |  | else
| ENTER_Kernel | TEST_IMAGE_VERSION |  | default | 8.6: UBootError.Boot | 5 | 1 |  |  | else |  |  | 0x30 | root@OpenWrt:/#
| Reboot | TEST_IMAGE_VERSION |  | default | 8.6: UBootError.Boot | 0 | 20 |  |  | else |  |  | reboot
| ENTER_UBOOT | TEST_IMAGE_VERSION |  | default | 8.6: UBootError.Boot | 80 | 0.5 |  |  | else |  |  | 0x30 | IPQ5332#
| StartTFTP120 | StartTFTP120 |  | RestartProcess | 4.2: Network.DHCP | 1 | 10 |  |  | else |  |  | .\1.20Revert\tftpd32.exe | tftpd32
| ThreadSleep | ThreadSleep |  | ThreadSleep | 4.2: Network.DHCP | 0 |  |  |  | else |  |  | 2
| UpgradeImage | TEST_IMAGE_VERSION |  | default | 3.10.2: Device.MMC.Write | 0 | 60 |  |  | else |  |  | setenv machid 8060090 && setenv ipaddr 192.168.1.1 && setenv serverip <UploadImageIP> && tftpboot 0x44000000 emmc-ipq5332-single-<ImageVer>.img && imgaddr=0x44000000 && source $imgaddr:script | gptbackup
| Kill_TFTP120 | Kill_TFTP120 |  | KillProcessNoRes | 4.2: Network.DHCP | 1 | 3 |  |  | else |  |  | tftpd32
| reset | TEST_IMAGE_VERSION |  | default | 3.10.2: Device.MMC.Write | 0 | 90 |  |  | else |  |  | reset
PingDUT | DUT_PING | DUT_PING |  | PingDUT | 1.4.1: Equipment.DUT.Ping | 3 | 15 |  |  | else |  |  | 192.168.1.1
TelnetDUT | DUT_TELNET | DUT_TELNET |  | WaitForTelnet | 4.3: Network.Telnet | 2 | 5 |  |  | else
| IntoOpenWrt | TEST_IMAGE_VERSION |  | default | 7.6: Linux.KernelStartTimeout | 0 | 1 |  |  | else |  |  | 0x30 | root@OpenWrt:/#
| TEST_IMAGE_VERSION | TEST_IMAGE_VERSION | y | default | 17.9: Version.TestImage | 0 | 3 | OK! | root | else |  |  | luxshare_tool -v sw | root@OpenWrt:/# |  |  | <QSDKVER> | [5 empty] | SW_REVISION | <QSDKVER>
VerifyDUT | VeritfyDUTMAC | DUT_OK |  | default | 9.7.1: Read.Mac.Timeout | 1 | 10 | OK! | root |  |  |  | luxshare_tool --get-mac-env | root@OpenWrt:/# | OK! |  | <MesMac> | [6 empty] | <MesMac>
| DUT_OK | DUT_OK | y | VeritfyDUTSN | 9.14: ProcessControl.InvalidSerial | 0 | 3 | OK! | root |  |  |  | luxshare_tool --get-serial-env | root@OpenWrt:/# | OK! |  | <SN> | [6 empty] | <SN>
CheckCalibration | CheckCalData1 | CAL_DATA_WRITTEN |  | default | 1.4.1.2: CheckCalData1 | 0 | 20 | [5 empty] | hexdump -s 4096 -n 100 /dev/mmcblk0p12 | root@OpenWrt:/# | [10 empty] | 0001000 0000 0000 0000 0000 0000 0000 0000 0000 * 0001060 0000 0000 0001064
| CheckCalData2 | CAL_DATA_WRITTEN | y | default | 1.4.1.3: CheckCalData2 | 0 | 20 | [5 empty] | hexdump -s 362496 -n 100 /dev/mmcblk0p12 | root@OpenWrt:/# | [10 empty] | 0058800 0000 0000 0000 0000 0000 0000 0000 0000 * 0058860 0000 0000 0058864
SubsystemTest | LED_MODEL | LED_MODEL | y | default | 17.8: Version.LED | 0 | 3 | model | root |  |  |  | led_drv_model | root@OpenWrt:/# |  |  | lp5810¦ktd2027 | [5 empty] | LED_MODEL
| PHY_STATUS | PHY_STATUS | y | default | 17.1: Version.Switch | 2 | 3 | qca probe | phy driver |  |  |  | dmesg ¦ grep qca808x ¦ head -1 ¦ cut -d : -f 3 | root@OpenWrt:/# |  |  | qca808x | [5 empty] | PHY_STATUS
| MMC_MODEL | MMC_MODEL | y | default | 17.3: Version.MMC | 0 | 3 | {print $5}' | root |  |  |  | dmesg ¦ grep 'mmcblk0' ¦ head -1 ¦ awk '{print $5}' | root@OpenWrt:/# |  |  | JS04AC¦8GUF4R | [5 empty] | EMMC_VENDOR
| FUSB_STATUS | FUSB_STATUS | y | default | 17.7: Version.CCG | 0 | 3 | 37 | root |  |  |  | luxshare_tool --get-gpio 37 | root@OpenWrt:/# | OK!10 |  | OK!10¦OK!11 | [5 empty] | FUSB_STATUS
ResetButtonTest | CheckResetButton | BUTTON |  | default | 3.19: Device.ResetButton | 0 | 3 | [5 empty] | luxshare_tool --get-gpio 39 | root@OpenWrt:/# | OK!11
| PressButton | BUTTON | y | PressOrReleaseButtonShowNoRes | 3.19: Device.ResetButton | 0 | 60 | [5 empty] | luxshare_tool --get-gpio 39 | root@OpenWrt:/# |  | 1
| ThreadSleep | ThreadSleep |  | ThreadSleep | 0.1.1: ThreadSleep | 0 | [6 empty] | 2
| ReleaseButton | BUTTON |  | PressOrReleaseButtonShowNoRes | 3.19: Device.ResetButton | 0 | 60 | [5 empty] | luxshare_tool --get-gpio 39 | root@OpenWrt:/# |  | 0
LEDFunctionTest | LED_R_Set | LED_R_R |  | default | 13.1: LED.R | 0 | 3 | [5 empty] | luxshare-led-ctrl solid-red | root@OpenWrt:/#
| LED_R | LED_R | y | CheckLED_Manual |  | 0 | 60 | [5 empty] | red | [6 empty] | Ohm
| LED_OFF | LED_OFF_R |  | default | 13.0: LED.AllOff | 0 | 3 | [5 empty] | luxshare-led-ctrl off | root@OpenWrt:/#
| LED_G_Set | LED_G_R |  | default | 13.2: LED.G | 0 | 3 | [5 empty] | luxshare-led-ctrl solid-green | root@OpenWrt:/#
| LED_G | LED_G | y | CheckLED_Manual |  | 0 | 60 | [5 empty] | green | [6 empty] | Ohm
| LED_OFF | LED_OFF_R |  | default | 13.0: LED.AllOff | 0 | 3 | [5 empty] | luxshare-led-ctrl off | root@OpenWrt:/#
| LED_B_Set | LED_B_R |  | default | 13.3: LED.B | 0 | 3 | [5 empty] | luxshare-led-ctrl solid-blue | root@OpenWrt:/#
| LED_B | LED_B | y | CheckLED_Manual |  | 0 | 60 | [5 empty] | blue | [6 empty] | Ohm
| LED_OFF | LED_OFF_R |  | default | 13.0: LED.AllOff | 0 | 3 | [5 empty] | luxshare-led-ctrl off | root@OpenWrt:/#
| LED_W_Set | LED_W_R |  | default | 13.4: LED.W | 0 | 3 | [5 empty] | luxshare-led-ctrl solid-white | root@OpenWrt:/#
| LED_W | LED_W | y | CheckLED_Manual |  | 0 | 60 | [5 empty] | white | [6 empty] | Ohm
| LED_OFF | LED_OFF_R |  | default | 13.0: LED.AllOff | 0 | 3 | [5 empty] | luxshare-led-ctrl off | root@OpenWrt:/#
| LED_OFF | LED_OFF | y | CheckLED_Manual |  | 0 | 60 | [5 empty] | off | [6 empty] | Ohm
EthernetSpeedTest | ETH0_SPEED_VALID | ETH0_SPEED_VALID | y | default | 3.2.2.3: Device.Ethernet.Eth0.DataRate | 0 | 20 | {print $2}' | Mb/s |  |  |  | ethtool eth0 ¦ grep Speed ¦ awk '{print $2}' | root@OpenWrt:/# |  |  | 2500 |  |  | Mb/s
| ETH_SPEED_TX | ETH_SPEED_TX | y | IperfThroughput | 3.2.2.3: Device.Ethernet.Eth0.DataRate | 0 | 20 | Bytes | bits/sec |  |  |  | iperf3 -c 192.168.1.1 -i1 -t10 -O2 -P8 | iperf Done. | [SUM] | sender |  | 2100 | 2500 | Mbps
| ClearInput | ClearInput |  | ClearInput | 13.3: LED.B | 0 | 5
| ETH_SPEED_RX | ETH_SPEED_RX | y | IperfThroughput | 3.2.2.3: Device.Ethernet.Eth0.DataRate | 0 | 20 | Bytes | bits/sec |  |  |  | iperf3 -c 192.168.1.1 -i1 -t10 -O2 -P8 -R | iperf Done. | [SUM] | sender |  | 2100 | 2500 | Mbps
| ETH0_SPEED_VALID_2ND | ETH0_SPEED_VALID_2ND | y | default | 3.2.2.3: Device.Ethernet.Eth0.DataRate | 0 | 20 | {print $2}' | Mb/s |  |  |  | ethtool eth0 ¦ grep Speed ¦ awk '{print $2}' | root@OpenWrt:/# |  |  | 2500 |  |  | Mb/s
0026800 0000 0000 0000 0000 0000 0000 0000 0000
0001000 0000 0000 0000 0000 0000 0000 0000 0000

## SFT (20240402)
SeqName | ItemName | EeroName | Json | TestKeyword | ErrorCode | RetryTimes | TimeOut | SubStr1 | SubStr2 | IfElse | For | Mode | ComdOrParam | ExpectStr | CheckStr1 | CheckStr2 | Spec | Limit_min | Limit_max | Unit | ByPassFail | FTC | MES_var | SpecStatic | NoContain
VerifySFIS | CheckEeroTest | VERIFYSFIS |  | CheckEeroTest | 15.2: ShopFloor.WrongStation | 0 | 0
| Checkroute | VERIFYSFIS |  | Checkroute | 15.5: ShopFloor.Repair 15.1: ShopFloor.Communication 15.2: ShopFloor.WrongStation | 0 | 0
| GetWorkOrder | VERIFYSFIS |  | GetWorkOrder | 15.1: ShopFloor.Communication | 0 | 0
| CheckEeroABA | VERIFYSFIS |  | CheckEeroABA | 15.9: ShopFloor.ABXRetestError | 0 | 0
| VERIFYSFIS | VERIFYSFIS | y | GetCsnErroMessage | 15.1: ShopFloor.Communication | 0 | 10
InsertDUTIntoFixture | FIXTURE_CLOSE | FIXTURE_CLOSE |  | skip | 1.11.5: Equipment.FixtureMCU.InsertIOBlock | 0 | 20 | [5 empty] | skip | SHORTTEST OK
GroundPointTest | GROUND_POINT_MEAS_PUSH | GROUND_POINT_MEAS |  | FIXCOMSend |  | 0 | 60 | [5 empty] | AT+VALVE4_ON% | OK |  |  |  | 0 | 0.5 | Ohm
| GROUND_POINT_MEAS | GROUND_POINT_MEAS | y | FIXCOMSend |  | 0 | 60 | RES= | \r\n |  |  |  | AT+LS_RES% | \r\n |  |  |  | 0 | 0.5 | Ohm
| GROUND_POINT_MEAS_POP | GROUND_POINT_MEAS |  | FIXCOMSend |  | 0 | 60 | [5 empty] | AT+VALVE4_OFF% |  |  |  |  | 0 | 0.5 | Ohm
InsertDUTIntoFixture | FIXTURE_CLOSE | FIXTURE_CLOSE | y | FIXCOMSend | 1.11.5: Equipment.FixtureMCU.InsertIOBlock | 2 | 20 | [5 empty] | AT+TESTSTART% | OK
PingDUT | DUT_PING | DUT_PING | y | PingDUT | 1.4.1: Equipment.DUT.Ping | 2 | 15 | [5 empty] | 192.168.1.1
TelnetDUT | DUT_TELNET | DUT_TELNET | y | WaitForTelnet | 4.3: Network.Telnet | 2 | 5
ReadLuxQsdkVersion | TEST_IMAGE_VERSION | TEST_IMAGE_VERSION | y | default | 17.9: Version.TestImage | 0 | 2 | OK! | root | if |  |  | luxshare_tool -v sw | root@OpenWrt:/# |  |  | <QSDKVER> | [5 empty] | FW_REVISION | <QSDKVER>
| SerialPortOpen | ENTER_UBOOT |  | SerialPortOpen | 3.1.0: Device.Serial.Timeout | 0 |  |  |  | else
| ENTER_Kernel | TEST_IMAGE_VERSION |  | default | 8.6: UBootError.Boot | 5 | 1 |  |  | else |  |  | 0x30 | root@OpenWrt:/#
| Reboot | TEST_IMAGE_VERSION |  | default | 8.6: UBootError.Boot | 0 | 20 |  |  | else |  |  | reboot
| ENTER_UBOOT | TEST_IMAGE_VERSION |  | default | 8.6: UBootError.Boot | 80 | 0.5 |  |  | else |  |  | 0x30 | IPQ5332#
| StartTFTP120 | StartTFTP120 |  | RestartProcess | 4.2: Network.DHCP | 1 | 10 |  |  | else |  |  | .\1.20Revert\tftpd32.exe | tftpd32
| ThreadSleep | ThreadSleep |  | ThreadSleep | 4.2: Network.DHCP | 0 |  |  |  | else |  |  | 2
| UpgradeImage | TEST_IMAGE_VERSION |  | default | 3.10.2: Device.MMC.Write | 0 | 60 |  |  | else |  |  | setenv machid 8060090 && setenv ipaddr 192.168.1.1 && setenv serverip <UploadImageIP> && tftpboot 0x44000000 emmc-ipq5332-single-<ImageVer>.img && imgaddr=0x44000000 && source $imgaddr:script | gptbackup
| Kill_TFTP120 | Kill_TFTP120 |  | KillProcessNoRes | 4.2: Network.DHCP | 1 | 3 |  |  | else |  |  | tftpd32
| reset | TEST_IMAGE_VERSION |  | default | 3.10.2: Device.MMC.Write | 0 | 90 |  |  | else |  |  | reset
PingDUT | DUT_PING | DUT_PING |  | PingDUT | 1.4.1: Equipment.DUT.Ping | 3 | 15 |  |  | else |  |  | 192.168.1.1
TelnetDUT | DUT_TELNET | DUT_TELNET |  | WaitForTelnet | 4.3: Network.Telnet | 2 | 5 |  |  | else
| IntoOpenWrt | TEST_IMAGE_VERSION |  | default | 7.6: Linux.KernelStartTimeout | 0 | 1 |  |  | else |  |  | 0x30 | root@OpenWrt:/#
| TEST_IMAGE_VERSION | TEST_IMAGE_VERSION | y | default | 17.9: Version.TestImage | 0 | 3 | OK! | root | else |  |  | luxshare_tool -v sw | root@OpenWrt:/# |  |  | <QSDKVER> | [5 empty] | SW_REVISION | <QSDKVER>
VerifyDUT | VeritfyDUTMAC | DUT_OK |  | default | 9.7.1: Read.Mac.Timeout | 1 | 10 | OK! | root |  |  |  | luxshare_tool --get-mac-env | root@OpenWrt:/# | OK! |  | <MesMac> | [6 empty] | <MesMac>
| DUT_OK | DUT_OK | y | VeritfyDUTSN | 9.14: ProcessControl.InvalidSerial | 0 | 3 | OK! | root |  |  |  | luxshare_tool --get-serial-env | root@OpenWrt:/# | OK! |  | <SN> | [6 empty] | <SN>
CheckCalibration | CheckCalData1 | CAL_DATA_WRITTEN |  | default | 1.4.1.2: CheckCalData1 | 0 | 20 | [5 empty] | hexdump -s 4096 -n 100 /dev/mmcblk0p12 | root@OpenWrt:/# | [10 empty] | 0001000 0000 0000 0000 0000 0000 0000 0000 0000 * 0001060 0000 0000 0001064
| CheckCalData2 | CAL_DATA_WRITTEN | y | default | 1.4.1.3: CheckCalData2 | 0 | 20 | [5 empty] | hexdump -s 362496 -n 100 /dev/mmcblk0p12 | root@OpenWrt:/# | [10 empty] | 0058800 0000 0000 0000 0000 0000 0000 0000 0000 * 0058860 0000 0000 0058864
SubsystemTest | LED_MODEL | LED_MODEL | y | default | 17.8: Version.LED | 0 | 3 | model | root |  |  |  | led_drv_model | root@OpenWrt:/# |  |  | lp5810¦ktd2027 | [5 empty] | LED_MODEL
| PHY_STATUS | PHY_STATUS | y | default | 17.1: Version.Switch | 2 | 3 | qca probe | phy driver |  |  |  | dmesg ¦ grep qca808x ¦ head -1 ¦ cut -d : -f 3 | root@OpenWrt:/# |  |  | qca808x | [5 empty] | PHY_STATUS
| MMC_MODEL | MMC_MODEL | y | default | 17.3: Version.MMC | 0 | 3 | {print $5}' | root |  |  |  | dmesg ¦ grep 'mmcblk0' ¦ head -1 ¦ awk '{print $5}' | root@OpenWrt:/# |  |  | JS04AC¦MMC8GB¦S40008 | [5 empty] | EMMC_VENDOR
| FUSB_STATUS | FUSB_STATUS | y | default | 17.7: Version.CCG | 0 | 3 | 37 | root |  |  |  | luxshare_tool --get-gpio 37 | root@OpenWrt:/# | OK!10 |  | OK!10¦OK!11 | [5 empty] | FUSB_STATUS
ResetButtonTest | CheckResetButton | BUTTON |  | default | 3.19: Device.ResetButton | 2 | 3 | [5 empty] | luxshare_tool --get-gpio 39 | root@OpenWrt:/# | OK!11
| PressButton | BUTTON |  | FIXCOMSend | 3.19: Device.ResetButton | 0 | 5 | [5 empty] | AT+RESET_PRESS% | OK
| BUTTON | BUTTON | y | default | 3.19: Device.ResetButton | 4 | 3 |  |  | if |  |  | luxshare_tool --get-gpio 39 | root@OpenWrt:/# | OK!10
| PressButton | BUTTON |  | FIXCOMSend | 3.19: Device.ResetButton | 4 | 5 |  |  | else |  |  | AT+RESET_PRESS% | OK
| BUTTON | BUTTON | y | default | 3.19: Device.ResetButton | 4 | 3 |  |  | else |  |  | luxshare_tool --get-gpio 39 | root@OpenWrt:/# | OK!10
LEDFunctionTest | BLOWON | LED_W_X |  | FIXCOMSend | 13.4.1.1: LED.W.x.TooLow 13.4.1.2: LED.W.x.TooHigh | 0 | 60 | [5 empty] | AT+BLOW_ON% | OK |  |  |  | 0 | 0.5 | Ohm
| ThreadSleep | LED_W_X |  | ThreadSleep | 13.4.1.1: LED.W.x.TooLow 13.4.1.2: LED.W.x.TooHigh | [7 empty] | 3
| BLOWOFF | LED_W_X |  | FIXCOMSend | 13.4.1.1: LED.W.x.TooLow 13.4.1.2: LED.W.x.TooHigh | 0 | 60 | [5 empty] | AT+BLOW_OFF% |  |  |  |  | 0 | 0.5 | Ohm
| LEDWhiteOn4255 | LED_W_X |  | default | 13.4: LED.W | 0 | 3 | [5 empty] | echo 50 > /sys/class/leds/W/led_current | root@OpenWrt:/#
| ThreadSleep | LED_W_X |  | ThreadSleep2 | 13.4: LED.W | [7 empty] | 300
| LED_W_X | LED_W_X | y | LEDTest | 13.4.1.1: LED.W.x.TooLow 13.4.1.2: LED.W.x.TooHigh | 1 | 3 | COR_X= | ,COR_Y= |  |  |  | AT+LEDPARAMETER01W% | %END |  |  |  | 0.338 | 0.379 |  |  |  | W_x
| LED_W_Y | LED_W_Y | y | LEDTest | 13.4.2.1: LED.W.y.TooLow 13.4.2.2: LED.W.y.TooHigh | 1 | 3 | ,COR_Y= | ,LUM= |  |  |  | AT+LEDPARAMETER01W% | %END |  |  |  | 0.339 | 0.374 |  |  |  | W_y
| LED_W_LUM | LED_W_LUM | y | LEDTestSpecial | 13.4.4.1: LED.W.LUM.TooLow 13.4.4.2: LED.W.LUM.TooHigh | 1 | 3 | ,LUM= | %END |  |  |  | AT+LEDPARAMETER01W% | %END |  |  |  | 54000 | 84500 |  |  |  | W_L
| ClearInput | ClearInput |  | ClearInput |  | 0 | 5
| LEDRedOn1255 | LED_R_X |  | default | 13.1: LED.R | 0 | 3 | [5 empty] | luxshare_tool --set-led-brightness 1255 | root@OpenWrt:/#
| ThreadSleep | LED_R_X |  | ThreadSleep2 | 13.1: LED.R | [7 empty] | 300
| LED_R_X | LED_R_X | y | LEDTest | 13.1.1.1: LED.R.x.TooLow 13.1.1.2: LED.R.x.TooHigh | 1 | 3 | COR_X= | ,COR_Y= |  |  |  | AT+LEDPARAMETER02R% | %END |  |  |  | 0.663 | 0.755 |  |  |  | R_x
| LED_R_Y | LED_R_Y | y | LEDTest | 13.1.2.1: LED.R.y.TooLow 13.1.2.2: LED.R.y.TooHigh | 1 | 3 | ,COR_Y= | ,LUM= |  |  |  | AT+LEDPARAMETER02R% | %END |  |  |  | 0.245 | 0.337 |  |  |  | R_y
| LED_R_LUM | LED_R_LUM | y | LEDTestSpecial | 13.1.4.1: LED.R.LUM.TooLow 13.1.4.2: LED.R.LUM.TooHigh | 1 | 3 | ,LUM= | %END |  |  |  | AT+LEDPARAMETER02R% | %END |  |  |  | 46114 | 74194 |  |  |  | R_L
| LEDGreenOn4000 | LED_G_X |  | default | 13.2: LED.G | 0 | 3 | [5 empty] | luxshare_tool --set-led-brightness 4000 | root@OpenWrt:/#
| LEDGreenOn2255 | LED_G_X |  | default | 13.2: LED.G | 0 | 3 | [5 empty] | luxshare_tool --set-led-brightness 2255 | root@OpenWrt:/#
| ThreadSleep | LED_G_X |  | ThreadSleep2 | 13.2: LED.G | [7 empty] | 300
| LED_G_X | LED_G_X | y | LEDTest | 13.2.1.1: LED.G.x.TooLow 13.2.1.2: LED.G.x.TooHigh | 1 | 3 | COR_X= | ,COR_Y= |  |  |  | AT+LEDPARAMETER03G% | %END |  |  |  | 0.017 | 0.348 |  |  |  | G_x
| LED_G_Y | LED_G_Y | y | LEDTest | 13.2.2.1: LED.G.y.TooLow 13.2.2.2: LED.G.y.TooHigh | 1 | 3 | ,COR_Y= | ,LUM= |  |  |  | AT+LEDPARAMETER03G% | %END |  |  |  | 0.380 | 1.000 |  |  |  | G_y
| LED_G_LUM | LED_G_LUM | y | LEDTestSpecial | 13.2.4.1: LED.G.LUM.TooLow 13.2.4.2: LED.G.LUM.TooHigh | 1 | 3 | ,LUM= | %END |  |  |  | AT+LEDPARAMETER03G% | %END |  |  |  | 47311 | 75933 |  |  |  | G_L
| ClearInput | ClearInput |  | ClearInput |  | 0 | 5
| LEDBlueOn3255 | LED_B_X |  | default | 13.3: LED.B | 0 | 3 | [5 empty] | luxshare_tool --set-led-brightness 3255 | root@OpenWrt:/#
| ThreadSleep | LED_B_X |  | ThreadSleep2 | 13.3: LED.B | [7 empty] | 300
| LED_B_X | LED_B_X | y | LEDTest | 13.3.1.1: LED.B.x.TooLow 13.3.1.2: LED.B.x.TooHigh | 1 | 3 | COR_X= | ,COR_Y= |  |  |  | AT+LEDPARAMETER04B% | %END |  |  |  | 0.125 | 0.136 |  |  |  | B_x
| LED_B_Y | LED_B_Y | y | LEDTest | 13.3.2.1: LED.B.y.TooLow 13.3.2.2: LED.B.y.TooHigh | 1 | 3 | ,COR_Y= | ,LUM= |  |  |  | AT+LEDPARAMETER04B% | %END |  |  |  | 0.052 | 0.089 |  |  |  | B_y
| LED_B_LUM | LED_B_LUM | y | LEDTestSpecial | 13.3.4.1: LED.B.LUM.TooLow 13.3.4.2: LED.B.LUM.TooHigh | 1 | 3 | ,LUM= | %END |  |  |  | AT+LEDPARAMETER04B% | %END |  |  |  | 52480 | 83696 |  |  |  | B_L
| ClearInput | ClearInput |  | ClearInput |  | 0 | 5
| ClearInput | ClearInput |  | ClearInput |  | 0 | 5
| LED_OFF_LUM | LED_OFF_LUM | y | LEDTest | 13.0.4.1: LED.AllOff.LUM.TooLow 13.0.4.2: LED.AllOff.LUM.TooHigh | 0 | 3 | [5 empty] | getrgbi01 | \r\n |  |  |  | 0 | 10 |  |  |  | LED_OFF_LUM
| ClearInput | ClearInput |  | ClearInput |  | 0 | 5
EthernetSpeedTest | ETH0_SPEED_VALID | ETH0_SPEED_VALID | y | default | 3.2.2.3: Device.Ethernet.Eth0.DataRate | 0 | 20 | {print $2}' | Mb/s |  |  |  | ethtool eth0 ¦ grep Speed ¦ awk '{print $2}' | root@OpenWrt:/# |  |  | 2500 |  |  | Mb/s
| ETH_SPEED_TX | ETH_SPEED_TX | y | IperfThroughput | 3.2.2.3: Device.Ethernet.Eth0.DataRate | 0 | 20 | Bytes | bits/sec |  |  |  | iperf3 -c 192.168.1.1 -i1 -t10 -O2 -P8 | iperf Done. | [SUM] | sender |  | 2100 | 2500 | Mbps
| ClearInput | ClearInput |  | ClearInput | 13.3: LED.B | 0 | 5
| ETH_SPEED_RX | ETH_SPEED_RX | y | IperfThroughput | 3.2.2.3: Device.Ethernet.Eth0.DataRate | 0 | 20 | Bytes | bits/sec |  |  |  | iperf3 -c 192.168.1.1 -i1 -t10 -O2 -P8 -R | iperf Done. | [SUM] | sender |  | 2100 | 2500 | Mbps
| ETH0_SPEED_VALID_2ND | ETH0_SPEED_VALID_2ND | y | default | 3.2.2.3: Device.Ethernet.Eth0.DataRate | 0 | 20 | {print $2}' | Mb/s |  |  |  | ethtool eth0 ¦ grep Speed ¦ awk '{print $2}' | root@OpenWrt:/# |  |  | 2500 |  |  | Mb/s
0026800 0000 0000 0000 0000 0000 0000 0000 0000
0001000 0000 0000 0000 0000 0000 0000 0000 0000

## Revert
SeqName | ItemName | EeroName | Json | TestKeyword | ErrorCode | RetryTimes | TimeOut | SubStr1 | SubStr2 | IfElse | For | Mode | ComdOrParam | ExpectStr | CheckStr1 | CheckStr2 | Spec | Limit_min | Limit_max | Unit | ByPassFail | FTC | MES_var | SpecStatic
VerifySFIS | VERIFYSFIS | VERIFYSFIS | y | GetPcbaErroMessage | 15.1: ShopFloor.Communication | 0 | 0
| StartTFTP120 | StartTFTP120 |  | RestartProcess | 4.2: Network.DHCP | 1 | 10 | [5 empty] | .\1.20Revert\tftpd32.exe | tftpd32
SerialPortOpen | SerialPortOpen | ENTER_UBOOT |  | SerialPortOpen | 3.1.0: Device.Serial.Timeout | 0
EnablePoEPower | POE_enable | POE_enable |  | POEconfig | 1.11.7: Equipment.FixtureMCU.POE | 1 | 0 | [5 empty] | poeDot3af
| ENTER_UBOOT | ENTER_UBOOT | y | default | 8.6: UBootError.Boot | 80 | 0.5 | [5 empty] | 0x30 | IPQ5332# | [8 empty] | ENTER_UBOOT
| ThreadSleep | LoadBZTFirmware |  | ThreadSleep | 17.11: Version.BZTBootloader | 0 | [6 empty] | 10
| UpgradeImage | TEST_IMAGE_VERSION |  | default | 3.10.2: Device.MMC.Write | 2-2 | 30 | [5 empty] | setenv machid 8060090 && setenv ipaddr 192.168.1.1 && setenv serverip <UploadImageIP> && tftpboot 0x44000000 emmc-ipq5332-single-v044.img && imgaddr=0x44000000 && source $imgaddr:script | gptbackup
SetBootcmdtoIPQ | BOOT_SETUP | BOOT_SETUP_IPQ |  | default | 8.6: UBootError.Boot | 0 | 10 | [5 empty] | setenv bootargs "console=ttyMSM0,115200,n8" | IPQ5332#
| BOOT_SETUP2 | BOOT_SETUP_IPQ |  | default | 8.6: UBootError.Boot | 0 | 10 | [5 empty] | setenv bootcmd bootipq | IPQ5332#
| BOOT_SETUP3 | BOOT_SETUP_IPQ |  | default | 8.6: UBootError.Boot | 0 | 10 | [5 empty] | setenv config_name | IPQ5332#
| BOOT_SETUP4 | BOOT_SETUP_IPQ |  | default | 8.6: UBootError.Boot | 0 | 10 | [5 empty] | setenv fsbootargs | IPQ5332#
| BOOT_SETUP5 | BOOT_SETUP_IPQ | y | default | 8.6: UBootError.Boot | 0 | 10 | [5 empty] | saveenv | IPQ5332#
| RebootDUT | REBOOT_SOFT | y | default | 8.6: UBootError.Boot | 0 | 10 | [5 empty] | reset
EnterKernelTransition | WaitingToStart | ENTER_KERNEL |  | default | 7.6: Linux.KernelStartTimeout | 0 | 120 | [6 empty] | luxshare SW Version :
| IntoOpenWrt | ENTER_KERNEL |  | default | 7.6: Linux.KernelStartTimeout | 2 | 1 | [5 empty] | 0x30 | root@OpenWrt:/#
| IntoOpenWrt | ENTER_KERNEL | y | default | 7.6: Linux.KernelStartTimeout | 0 | 1 | not found |  |  |  |  | 0x30 | root@OpenWrt:/# |  |  | root@OpenWrt:/#
ReadAndUpdateLuxQsdkVersion | TEST_IMAGE_VERSION | TEST_IMAGE_VERSION | y | default | 17.9: Version.TestImage | 0 | 2 | OK! | root |  |  |  | luxshare_tool -v sw | root@OpenWrt:/# |  |  | SPF12.2_CS.SNOWBIRD.V044 | [5 empty] | FW_REVISION
| Kill_TFTP120 | Kill_TFTP120 |  | KillProcessNoRes | 4.2: Network.DHCP | 1 | 3 | [5 empty] | tftpd32

## CCT
SeqName | ItemName | EeroName | Json | TestKeyword | ErrorCode | RetryTimes | TimeOut | SubStr1 | SubStr2 | IfElse | For | Mode | ComdOrParam | ExpectStr | CheckStr1 | CheckStr2 | Spec | Limit_min | Limit_max | Unit | ByPassFail | FTC | MES_var
VerifySFIS | GetCsnErroMessage | VERIFYSFIS | y | GetCsnErroMessage_CCT | 15.1: ShopFloor.Communication | 0 | 10
VerifyCCT | VerifyCCT | VerifyCCT | y | MessageBoxShow | 16: cct test failed | 0 | [6 empty] | Please confirm VerifyCCT reasult is Pass ?