## MBLT
DEVICE_TYPE | STATION_TYPE | FACILITY_ID | LINE_ID | FIXTURE_ID | DUT_POSITION | SN | FW_VERSION | HW_REVISION | SW_VERSION | START_TIME | TEST_DURATION | DUT_TEST_RESULT | FIRST_FAIL | ERROR_CODE | TIME_ZONE | TEST_DEBUG | JSON_UPLOAD | MES_UPLOAD | I_VDD_5V_SHORT | I_VDD_5V_OPEN | I_VDD_5V_OPEN_LIMIT_MIN | I_VDD_5V_OPEN_LIMIT_MAX | CURRENT_IDLE | CURRENT_IDLE_LIMIT_MIN | CURRENT_IDLE_LIMIT_MAX | VOLTAGE_USBC_VBUS | VOLTAGE_USBC_VBUS_LIMIT_MIN | VOLTAGE_USBC_VBUS_LIMIT_MAX | VOLTAGE_DVDD3.3 | VOLTAGE_DVDD3.3_LIMIT_MIN | VOLTAGE_DVDD3.3_LIMIT_MAX | VOLTAGE_DVDD1.95 | VOLTAGE_DVDD1.95_LIMIT_MIN | VOLTAGE_DVDD1.95_LIMIT_MAX | VOLTAGE_DVDD2.2 | VOLTAGE_DVDD2.2_LIMIT_MIN | VOLTAGE_DVDD2.2_LIMIT_MAX | VOLTAGE_DVDD0.912 | VOLTAGE_DVDD0.912_LIMIT_MIN | VOLTAGE_DVDD0.912_LIMIT_MAX | VOLTAGE_DVDD1.29_MP_CORE | VOLTAGE_DVDD1.29_MP_CORE_LIMIT_MIN | VOLTAGE_DVDD1.29_MP_CORE_LIMIT_MAX | VOLTAGE_DVDD1.35_MP_DDR | VOLTAGE_DVDD1.35_MP_DDR_LIMIT_MIN | VOLTAGE_DVDD1.35_MP_DDR_LIMIT_MAX | THERMAL_SHUTDOWN | REGISTER_VALUE | SAVE_INDENTITY_INENV | BTZBOOTLOADER_VERSION | CPU_VERSION | SUBSYSTEM_TEST | EMMC_VENDOR | MMC_SPEED_WRITE117 | MMC_SPEED_WRITE117_LIMIT_MIN | MMC_SPEED_WRITE117_LIMIT_MAX | MMC_SPEED_WRITE120 | MMC_SPEED_WRITE120_LIMIT_MIN | MMC_SPEED_WRITE120_LIMIT_MAX | MMC_SPEED_READ017 | MMC_SPEED_READ017_LIMIT_MIN | MMC_SPEED_READ017_LIMIT_MAX | MMC_SPEED_READ020 | MMC_SPEED_READ020_LIMIT_MIN | MMC_SPEED_READ020_LIMIT_MAX | BUTTON | LED_ALLOFF | LED_R_ON | LED_B_ON | LED_G_ON | LED_W_ON | SPEED_ETH0_TX | SPEED_ETH0_TX_LIMIT_MIN | SPEED_ETH0_TX_LIMIT_MAX | SPEED_ETH0_RX | SPEED_ETH0_RX_LIMIT_MIN | SPEED_ETH0_RX_LIMIT_MAX | SPEED_ETH1_TX | SPEED_ETH1_TX_LIMIT_MIN | SPEED_ETH1_TX_LIMIT_MAX | SPEED_ETH1_RX | SPEED_ETH1_RX_LIMIT_MIN | SPEED_ETH1_RX_LIMIT_MAX
firefly | MBLT | Luxshare | 1 | MBLT-4056 | 1 | GGC1UC011106001N | V1.0 | 10 | P1.11.4_ED2.V014 | 2021-05-06 18:56 | 20 | FAIL | ResetButtonTest | Device.ResetButton | UTC | 0 | TRUE | TRUE | TRUE | 0.3 | 0.1 | 1 | 0.5 | 0.2 | 0.6 | 5.12 | 4.75 | 5.25 | 3.02 | 3.15 | 3.45 | 2.02 | 1.9 | 2.05 | 1.96 | 1.9 | 2.05 | 0.88 | 0.87 | 0.95 | 1.26 | 1.25 | 1.35 | 1.3 | 1.283 | 1.45 | TRUE | TRUE | TRUE | v0.9.2.6 | 0x20180101 | TRUE | 4FTE4R | 18.1 | 15 | 40 | 19.2 | 15 | 40 | 34.5 | 30 | 100 | 34.2 | 30 | 100 | FALSE | TRUE | TRUE | TRUE | TRUE | TRUE | 900 | 900 | 1000 | 900 | 900 | 1000 | 910 | 900 | 1000 | 910 | 900 | 1000

## SFT
DEVICE_TYPE | STATION_TYPE | FACILITY_ID | LINE_ID | FIXTURE_ID | DUT_POSITION | SN | FW_VERSION | HW_REVISION | SW_VERSION | START_TIME | TEST_DURATION | DUT_TEST_RESULT | FIRST_FAIL | ERROR_CODE | TIME_ZONE | TEST_DEBUG | JSON_UPLOAD | MES_UPLOAD | VERIFYSFIS | I_VDD_5V_SHORT | I_VDD_5V_OPEN | I_VDD_5V_OPEN_LIMIT_MIN | I_VDD_5V_OPEN_LIMIT_MAX | DUT_OK | LED_MODEL | PHY_STATUS | MMC_MODEL | FUSB_STATUS | REPORT_CHILD | BUTTON | LED_OFF_LUM | LED_OFF_LUM_LIMIT_MIN | LED_OFF_LUM_LIMIT_MAX | LED_W_X | LED_W_X_LIMIT_MIN | LED_W_X_LIMIT_MAX | LED_W_Y | LED_W_Y_LIMIT_MIN | LED_W_Y_LIMIT_MAX | LED_W_LUM | LED_W_LUM_LIMIT_MIN | LED_W_LUM_LIMIT_MAX | LED_G_X | LED_G_X_LIMIT_MIN | LED_G_X_LIMIT_MAX | LED_G_Y | LED_G_Y_LIMIT_MIN | LED_G_Y_LIMIT_MAX | LED_G_LUM | LED_G_LUM_LIMIT_MIN | LED_G_LUM_LIMIT_MAX | LED_R_X | LED_R_X_LIMIT_MIN | LED_R_X_LIMIT_MAX | LED_R_Y | LED_R_Y_LIMIT_MIN | LED_R_Y_LIMIT_MAX | LED_R_LUM | LED_R_LUM_LIMIT_MIN | LED_R_LUM_LIMIT_MAX | LED_B_X | LED_B_X_LIMIT_MIN | LED_B_X_LIMIT_MAX | LED_B_Y | LED_B_Y_LIMIT_MIN | LED_B_Y_LIMIT_MAX | LED_B_LUM | LED_B_LUM_LIMIT_MIN | LED_B_LUM_LIMIT_MAX | SPEED_ETH0_TX | SPEED_ETH0_TX_LIMIT_MIN | SPEED_ETH0_TX_LIMIT_MAX | SPEED_ETH0_RX | SPEED_ETH0_RX_LIMIT_MIN | SPEED_ETH0_RX_LIMIT_MAX | SPEED_ETH1_TX | SPEED_ETH1_TX_LIMIT_MIN | SPEED_ETH1_TX_LIMIT_MAX | SPEED_ETH1_RX | SPEED_ETH1_RX_LIMIT_MIN | SPEED_ETH1_RX_LIMIT_MAX | USB_SPEED_WRITE | USB_SPEED_WRITE_LIMIT_MIN | USB_SPEED_WRITE_LIMIT_MAX | USB_SPEED_READ | USB_SPEED_READ_LIMIT_MIN | USB_SPEED_READ_LIMIT_MAX
firefly | SFT | Luxshare | 1 | SFT-4056 | 1 | GGC1UC011106001N | V1.0 | 10 | P1.11.4_ED2.V014 | 2021-05-06 18:56 | 20 | FAIL | ResetButtonTest | Device.ResetButton | UTC | 0 | TRUE | TRUE | TRUE | TRUE | 0.3 | 0.1 | 1 | TRUE | lp5562 | TRUE | 4FTE4R | TRUE | TRUE | FALSE | 0.3 | 0.2 | 0.4 | 0.3 | 0.2 | 0.4 | 0.3 | 0.2 | 0.4 | 0.3 | 0.2 | 0.4 | 0.5 | 0.4 | 0.9 | 0.3 | 0.2 | 0.4 | 0.3 | 0.2 | 0.4 | 0.3 | 0.2 | 0.4 | 0.3 | 0.2 | 0.4 | 0.3 | 0.2 | 0.4 | 0.5 | 0.4 | 0.9 | 0.3 | 0.2 | 0.4 | 0.3 | 0.2 | 0.4 | 900 | 900 | 1000 | 900 | 900 | 1000 | 910 | 900 | 1000 | 910 | 900 | 1000 | 20 | 0 | 60 | 40 | 0 | 60

## RTT
DEVICE_TYPE | STATION_TYPE | FACILITY_ID | LINE_ID | FIXTURE_ID | DUT_POSITION | SN | FW_VERSION | HW_REVISION | SW_VERSION | START_TIME | TEST_DURATION | DUT_TEST_RESULT | FIRST_FAIL | ERROR_CODE | TIME_ZONE | TEST_DEBUG | JSON_UPLOAD | MES_UPLOAD | VERIFYSFIS | DUT_OK | TEMP_BOOT | TEMP_BOOT_LIMIT_MIN | TEMP_BOOT_LIMIT_MAX | LED_MODEL | PHY_STATUS | MMC_MODEL | FUSB_STATUS | REPORT_CHILD | LOAD_BZT | LOAD_WIFI | WIFI_SPEED_2412_TX_SERIAL | WIFI_SPEED_2412_TX_SERIAL_LIMIT_MIN | WIFI_SPEED_2412_TX_SERIAL_LIMIT_MAX | WIFI_SPEED_5180_TX_SERIAL | WIFI_SPEED_5180_TX_SERIAL_LIMIT_MIN | WIFI_SPEED_5180_TX_SERIAL_LIMIT_MAX | WIFI_SPEED_2412_TX_PARALLEL | WIFI_SPEED_2412_TX_PARALLEL_LIMIT_MIN | WIFI_SPEED_2412_TX_PARALLEL_LIMIT_MAX | WIFI_SPEED_5180_TX_PARALLEL | WIFI_SPEED_5180_TX_PARALLEL_LIMIT_MIN | WIFI_SPEED_5180_TX_PARALLEL_LIMIT_MAX | TEMP_WIFI_SPEED | TEMP_WIFI_SPEED_LIMIT_MIN | TEMP_WIFI_SPEED_LIMIT_MAX | BLE_OK | BOOT_SETUP
firefly | RTT | Luxshare | 1 | SFT-4056 | 1 | GGC1UC011106001N | V1.0 | 10 | P1.11.4_ED2.V014 | 2021-05-06 18:56 | 20 | FAIL | LoadBZTFirmware | 3.5: Device.Bluetooth | UTC | 0 | TRUE | TRUE | TRUE | TRUE | 60 | 0 | 100 | lp5562 | TRUE | 4FTE4R | TRUE | TRUE | FALSE | TRUE | 901 | 900 | 1000 | 910 | 900 | 1000 | 901 | 900 | 1000 | 910 | 900 | 1000 | 59 | 0 | 100 | TRUE | TRUE

## FRTT
DEVICE_TYPE | STATION_TYPE | FACILITY_ID | LINE_ID | FIXTURE_ID | DUT_POSITION | SN | FW_VERSION | HW_REVISION | SW_VERSION | START_TIME | TEST_DURATION | DUT_TEST_RESULT | FIRST_FAIL | ERROR_CODE | TIME_ZONE | TEST_DEBUG | JSON_UPLOAD | MES_UPLOAD | VERIFYSFIS | I_VDD_5V_SHORT | I_VDD_5V_OPEN | I_VDD_5V_OPEN_LIMIT_MIN | I_VDD_5V_OPEN_LIMIT_MAX | DUT_OK | TEMP_BOOT | TEMP_BOOT_LIMIT_MIN | TEMP_BOOT_LIMIT_MAX | LED_MODEL | PHY_STATUS | MMC_MODEL | FUSB_STATUS | REPORT_CHILD | LOAD_BZT | LOAD_WIFI | BUTTON | LED_OFF_LUM | LED_OFF_LUM_LIMIT_MIN | LED_OFF_LUM_LIMIT_MAX | LED_W_X | LED_W_X_LIMIT_MIN | LED_W_X_LIMIT_MAX | LED_W_Y | LED_W_Y_LIMIT_MIN | LED_W_Y_LIMIT_MAX | LED_W_LUM | LED_W_LUM_LIMIT_MIN | LED_W_LUM_LIMIT_MAX | LED_G_X | LED_G_X_LIMIT_MIN | LED_G_X_LIMIT_MAX | LED_G_Y | LED_G_Y_LIMIT_MIN | LED_G_Y_LIMIT_MAX | LED_G_LUM | LED_G_LUM_LIMIT_MIN | LED_G_LUM_LIMIT_MAX | LED_R_X | LED_R_X_LIMIT_MIN | LED_R_X_LIMIT_MAX | LED_R_Y | LED_R_Y_LIMIT_MIN | LED_R_Y_LIMIT_MAX | LED_R_LUM | LED_R_LUM_LIMIT_MIN | LED_R_LUM_LIMIT_MAX | LED_B_X | LED_B_X_LIMIT_MIN | LED_B_X_LIMIT_MAX | LED_B_Y | LED_B_Y_LIMIT_MIN | LED_B_Y_LIMIT_MAX | LED_B_LUM | LED_B_LUM_LIMIT_MIN | LED_B_LUM_LIMIT_MAX | SPEED_ETH0_TX | SPEED_ETH0_TX_LIMIT_MIN | SPEED_ETH0_TX_LIMIT_MAX | SPEED_ETH0_RX | SPEED_ETH0_RX_LIMIT_MIN | SPEED_ETH0_RX_LIMIT_MAX | SPEED_ETH1_TX | SPEED_ETH1_TX_LIMIT_MIN | SPEED_ETH1_TX_LIMIT_MAX | SPEED_ETH1_RX | SPEED_ETH1_RX_LIMIT_MIN | SPEED_ETH1_RX_LIMIT_MAX | USB_SPEED_WRITE | USB_SPEED_WRITE_LIMIT_MIN | USB_SPEED_WRITE_LIMIT_MAX | USB_SPEED_READ | USB_SPEED_READ_LIMIT_MIN | USB_SPEED_READ_LIMIT_MAX | WIFI_SPEED_2412_TX_SERIAL | WIFI_SPEED_2412_TX_SERIAL_LIMIT_MIN | WIFI_SPEED_2412_TX_SERIAL_LIMIT_MAX | WIFI_SPEED_5180_TX_SERIAL | WIFI_SPEED_5180_TX_SERIAL_LIMIT_MIN | WIFI_SPEED_5180_TX_SERIAL_LIMIT_MAX | WIFI_SPEED_2412_TX_PARALLEL | WIFI_SPEED_2412_TX_PARALLEL_LIMIT_MIN | WIFI_SPEED_2412_TX_PARALLEL_LIMIT_MAX | WIFI_SPEED_5180_TX_PARALLEL | WIFI_SPEED_5180_TX_PARALLEL_LIMIT_MIN | WIFI_SPEED_5180_TX_PARALLEL_LIMIT_MAX | TEMP_WIFI_SPEED | TEMP_WIFI_SPEED_LIMIT_MIN | TEMP_WIFI_SPEED_LIMIT_MAX | BLE_OK
[25 empty] | 60 | 0 | 100 | lp5562 | TRUE | 4FTE4R | TRUE |  | FALSE | TRUE |  | 0.3 | 0.2 | 0.4 | [54 empty] | 901 | 900 | 1000 | 910 | 900 | 1000 | 901 | 900 | 1000 | 910 | 900 | 1000 | 59 | 0 | 100 | TRUE

## RUNIN
DEVICE_TYPE | STATION_TYPE | FACILITY_ID | LINE_ID | FIXTURE_ID | DUT_POSITION | SN | FW_VERSION | HW_REVISION | SW_VERSION | START_TIME | TEST_DURATION | DUT_TEST_RESULT | FIRST_FAIL | ERROR_CODE | TIME_ZONE | TEST_DEBUG | JSON_UPLOAD | MES_UPLOAD | VERIFYSFIS | DUT_OK | TEMP_BOOT | TEMP_BOOT_LIMIT_MIN | TEMP_BOOT_LIMIT_MAX | LED_MODEL | PHY_STATUS | MMC_MODEL | FUSB_STATUS | REPORT_CHILD | POWER_CYCLE | DUT_TELNET_POWER_CYCLE | RAM_STRESS_1 | HARDWARE_RESET_RAM_STRESS_1 | DUT_TELNET_RAM_STRESS_1 | CPU_STRESS_1 | TEMP_CPU_STRESS_1 | TEMP_CPU_STRESS_1_LIMIT_MIN | TEMP_CPU_STRESS_1_LIMIT_MAX | HARDWARE_RESET_CPU_STRESS_1 | DUT_TELNET_CPU_STRESS_1 | EMMC_BADBLOCKS17_1 | EMMC_BADBLOCKS20_1 | HARDWARE_RESET_EMMC_BADBLOCKS_1 | DUT_TELNET_EMMC_BADBLOCkS_1 | RAM_STRESS_2 | HARDWARE_RESET_RAM_STRESS_2 | DUT_TELNET_RAM_STRESS_2 | CPU_STRESS_2 | TEMP_CPU_STRESS_2 | TEMP_CPU_STRESS_2_LIMIT_MIN | TEMP_CPU_STRESS_2_LIMIT_MAX | HARDWARE_RESET_CPU_STRESS_2 | DUT_TELNET_CPU_STRESS_2 | EMMC_BADBLOCKS17_2 | EMMC_BADBLOCKS20_2 | HARDWARE_RESET_EMMC_BADBLOCKS_2 | DUT_TELNET_EMMC_BADBLOCkS_2 | RAM_STRESS_3 | HARDWARE_RESET_RAM_STRESS_3 | DUT_TELNET_RAM_STRESS_3 | CPU_STRESS_3 | TEMP_CPU_STRESS_3 | TEMP_CPU_STRESS_3_LIMIT_MIN | TEMP_CPU_STRESS_3_LIMIT_MAX | HARDWARE_RESET_CPU_STRESS_3 | DUT_TELNET_CPU_STRESS_3 | EMMC_BADBLOCKS17_3 | EMMC_BADBLOCKS20_3 | HARDWARE_RESET_EMMC_BADBLOCKS_3 | DUT_TELNET_EMMC_BADBLOCkS_3 | RAM_STRESS_4 | HARDWARE_RESET_RAM_STRESS_4 | DUT_TELNET_RAM_STRESS_4 | CPU_STRESS_4 | TEMP_CPU_STRESS_4 | TEMP_CPU_STRESS_4_LIMIT_MIN | TEMP_CPU_STRESS_4_LIMIT_MAX | HARDWARE_RESET_CPU_STRESS_4 | DUT_TELNET_CPU_STRESS_4 | EMMC_BADBLOCKS17_4 | EMMC_BADBLOCKS20_4 | HARDWARE_RESET_EMMC_BADBLOCKS_4 | DUT_TELNET_EMMC_BADBLOCkS_4 | RAM_STRESS_5 | HARDWARE_RESET_RAM_STRESS_5 | DUT_TELNET_RAM_STRESS_5 | CPU_STRESS_5 | TEMP_CPU_STRESS_5 | TEMP_CPU_STRESS_5_LIMIT_MIN | TEMP_CPU_STRESS_5_LIMIT_MAX | HARDWARE_RESET_CPU_STRESS_5 | DUT_TELNET_CPU_STRESS_5 | EMMC_BADBLOCKS17_5 | EMMC_BADBLOCKS20_5 | HARDWARE_RESET_EMMC_BADBLOCKS_5 | DUT_TELNET_EMMC_BADBLOCkS_5 | RAM_STRESS_6 | HARDWARE_RESET_RAM_STRESS_6 | DUT_TELNET_RAM_STRESS_6 | CPU_STRESS_6 | TEMP_CPU_STRESS_6 | TEMP_CPU_STRESS_6_LIMIT_MIN | TEMP_CPU_STRESS_6_LIMIT_MAX | HARDWARE_RESET_CPU_STRESS_6 | DUT_TELNET_CPU_STRESS_6 | EMMC_BADBLOCKS17_6 | EMMC_BADBLOCKS20_6 | HARDWARE_RESET_EMMC_BADBLOCKS_6 | DUT_TELNET_EMMC_BADBLOCkS_6 | MMC_SPEED_WRITE117 | MMC_SPEED_WRITE117_LIMIT_MIN | MMC_SPEED_WRITE117_LIMIT_MAX | MMC_SPEED_WRITE120 | MMC_SPEED_WRITE120_LIMIT_MIN | MMC_SPEED_WRITE120_LIMIT_MAX | MMC_SPEED_READ017 | MMC_SPEED_READ017_LIMIT_MIN | MMC_SPEED_READ017_LIMIT_MAX | MMC_SPEED_READ020 | MMC_SPEED_READ020_LIMIT_MIN | MMC_SPEED_READ020_LIMIT_MAX | TEMP_EMMC_SPEED | TEMP_EMMC_SPEED_LIMIT_MIN | TEMP_EMMC_SPEED_LIMIT_MAX | SET_IP