## Version
Hornbill MFG Test Plan
Version | Date | Name | Description | 新增加的步骤/绿色 | 有删除的测试项/紫色 | 修改的地方/蓝色
| 2022-04-13 | Steven | CCT update
| 2022-04-13 | Steven | MBLT CurrentShortTest command change
| 2022-04-14 | Steven | 1.取消每次获取online limit。 2.fix &if bug
| 2022-04-15 | Steven | MBTL updata enter uboot error code.
| 2022-04-15 | Steven | 1. 每次扫描后UTC时间设置。 2.STF LED_W_LUM_CORRECTED 结果上传json
| 2022-04-16 | Steven | 1. SRF分别调用wifi，bt程序
| 2022-04-18 | Steven | 1. RTT Ping fail run Dos cmmand —S
| 2022-04-19 | Steven | 1. 增加KEEP_ENV变量控制治具弹出. 2.删除SRF load BZT命令。
| 2022-04-20 | Steven | 1. 修改RTT thoughput测试.
| 2022-05-11 | Jonathan | 1.ETH_SPEED_TX文件占用问题等待由5秒改为2秒
| 2022-06-10 | Jonathan | SRF 添加控制功分器的command

## MBLT (2)
SeqName | ItemName | EeroName | Json | TestKeyword | ErrorCode | RetryTimes | TimeOut | SubStr1 | SubStr2 | IfElse | For | Mode | ComdOrParam | ExpectStr | CheckStr1 | CheckStr2 | Spec | Limit_min | Limit_max | Unit | ByPassFail | FTC | MES_var | SpecStatic
VerifySFIS | CheckEeroTest | VERIFYSFIS |  | CheckEeroTest | 15.2: ShopFloor.WrongStation | 0 | 0
| Checkroute | VERIFYSFIS |  | Checkroute | 15.5: ShopFloor.Repair 15.1: ShopFloor.Communication 15.2: ShopFloor.WrongStation | 0 | 0
| GetWorkOrder | VERIFYSFIS |  | GetWorkOrder | 15.1: ShopFloor.Communication | 0 | 0
| CheckEeroABA | VERIFYSFIS |  | CheckEeroABA | 15.9: ShopFloor.ABXRetestError | 0 | 0
| VERIFYSFIS | VERIFYSFIS | y | GetPcbaErroMessage | 15.1: ShopFloor.Communication | 0 | 0
| POE_Disable | POE_Disable |  | POEconfig | 1.11.7: Equipment.FixtureMCU.POE | 1 | 0 | [5 empty] | disable
SerialPortOpen | SerialPortOpen | ENTER_UBOOT |  | SerialPortOpen | 3.1.0: Device.Serial.Timeout
CurrentShortTest | I_USBC_VBUS_SHORT | I_USBC_VBUS_SHORT | y | FIXCOMSend | 2.1: Electric.Current | 0 | 5 |  |  | if |  |  | AT+SHORTTEST1% | USBC SHORTTEST OK
| DoPushPopRetry | I_USBC_VBUS_SHORT |  | DoPushPopRetry | 2.1: Electric.Current | 0 | 20 |  |  | else
| I_USBC_VBUS_SHORT | I_USBC_VBUS_SHORT | y | FIXCOMSend | 2.1: Electric.Current | 0 | 5 |  |  | else |  |  | AT+SHORTTEST1% | USBC SHORTTEST OK
| I_POE_5V_SHORT | I_POE_5V_SHORT | y | FIXCOMSend | 2.2.41.1: Electric.Voltage.POE_5V.TooLow 2.2.41.2: Electric.Voltage.POE_5V.TooHigh | 0 | 5 |  |  | if |  |  | AT+SHORTTEST2% | POE_5V SHORTTEST OK
| DoPushPopRetry | I_USBC_VBUS_SHORT |  | DoPushPopRetry | 2.2.41.1: Electric.Voltage.POE_5V.TooLow 2.2.41.2: Electric.Voltage.POE_5V.TooHigh | 0 | 20 |  |  | else
| I_POE_5V_SHORT | I_POE_5V_SHORT | y | FIXCOMSend | 2.2.41.1: Electric.Voltage.POE_5V.TooLow 2.2.41.2: Electric.Voltage.POE_5V.TooHigh | 0 | 5 |  |  | else |  |  | AT+SHORTTEST2% | POE_5V SHORTTEST OK
| I_DVDD5_SHORT | I_DVDD5_SHORT | y | FIXCOMSend | 2.2.41.1: Electric.Voltage.DVDD5.TooLow 2.2.41.2: Electric.Voltage.DVDD5.TooHigh | 0 | 5 |  |  | if |  |  | AT+SHORTTEST3% | DVDD_5V SHORTTEST OK
| DoPushPopRetry | I_USBC_VBUS_SHORT |  | DoPushPopRetry | 2.2.41.1: Electric.Voltage.DVDD5.TooLow 2.2.41.2: Electric.Voltage.DVDD5.TooHigh | 0 | 20 |  |  | else
| I_DVDD5_SHORT | I_DVDD5_SHORT | y | FIXCOMSend | 2.2.41.1: Electric.Voltage.DVDD5.TooLow 2.2.41.2: Electric.Voltage.DVDD5.TooHigh | 0 | 5 |  |  | else |  |  | AT+SHORTTEST3% | DVDD_5V SHORTTEST OK
InsertDUTIntoFixture | FIXTURE_CLOSE | FIXTURE_CLOSE | y | FIXCOMSend | 1.11.5: Equipment.FixtureMCU.InsertIOBlock | 0 | 20 | [5 empty] | AT+TESTSTART% | OK
| USBC_POWERON | USBC_ENABLE |  | FIXCOMSend | 1.11.6: Equipment.FixtureMCU.USBC | 0 | 5 | [5 empty] | AT+VBUSOPEN% | OK
USBCCurrentTest | I_USBC_VBUS_OPEN | I_USBC_VBUS_OPEN | y | CurrentTest | 2.1.1: Electric.Current.TooLow 2.1.2: Electric.Current.TooHigh | 0 | 1 | TCURRENT= | %END | if |  |  | AT+VBUS_CUR% | %END |  |  |  | 0.085 | 1 | A |  |  | I_USBC_VBUS_OPEN
| DoPushPopRetry | I_USBC_VBUS_SHORT |  | DoPushPopRetry | 8.6: UBootError.Boot | 0 | 20 |  |  | else
| I_USBC_VBUS_OPEN | I_USBC_VBUS_OPEN | y | CurrentTest | 2.1.1: Electric.Current.TooLow 2.1.2: Electric.Current.TooHigh | 0 | 1 | TCURRENT= | %END | elseif |  |  | AT+VBUS_CUR% | %END |  |  |  | 0.085 | 1 | A |  |  | I_USBC_VBUS_OPEN
| DoPushPopRetry | I_USBC_VBUS_SHORT |  | DoPushPopRetry | 8.6: UBootError.Boot | 0 | 20 |  |  | else
| I_USBC_VBUS_OPEN | I_USBC_VBUS_OPEN | y | CurrentTest | 2.1.1: Electric.Current.TooLow 2.1.2: Electric.Current.TooHigh | 0 | 1 | TCURRENT= | %END | elseif |  |  | AT+VBUS_CUR% | %END |  |  |  | 0.085 | 1 | A |  |  | I_USBC_VBUS_OPEN
| FIXTURE_CLOSE | FIXTURE_CLOSE |  | FIXCOMSend | 1.11.5: Equipment.FixtureMCU.InsertIOBlock | 0 | 20 |  |  | else |  |  | AT+TESTSTART% | OK
| I_USBC_VBUS_OPEN | I_USBC_VBUS_OPEN | y | CurrentTest | 2.1.1: Electric.Current.TooLow 2.1.2: Electric.Current.TooHigh | 0 | 1 | TCURRENT= | %END | else |  |  | AT+VBUS_CUR% | %END |  |  |  | 0.085 | 1 | A |  |  | I_USBC_VBUS_OPEN
| ENTER_UBOOT_Spe | ENTER_UBOOT | y | default | 8.6: UBootError.Boot | 10 | 1 | help' |  | if |  |  | 0x30 | IPQ5018# |  |  | IPQ5018# | [6 empty] | IPQ5018#
| DoPushPopRetry | I_USBC_VBUS_SHORT |  | DoPushPopRetry | 8.6: UBootError.Boot | 0 | 20 |  |  | else
| ENTER_UBOOT_Spe | ENTER_UBOOT | y | default | 8.6: UBootError.Boot | 10 | 1 | help' |  | elseif |  |  | 0x30 | IPQ5018# |  |  | IPQ5018# | [6 empty] | IPQ5018#
| DoPushPopRetry | I_USBC_VBUS_SHORT |  | DoPushPopRetry | 8.6: UBootError.Boot | 0 | 20 |  |  | else
| ENTER_UBOOT_Spe | ENTER_UBOOT | y | default | 8.6: UBootError.Boot | 10 | 1 | help' |  | elseif |  |  | 0x30 | IPQ5018# |  |  | IPQ5018# | [6 empty] | IPQ5018#
| FIXTURE_CLOSE | FIXTURE_CLOSE |  | FIXCOMSend | 1.11.5: Equipment.FixtureMCU.InsertIOBlock | 0 | 20 |  |  | else |  |  | AT+TESTSTART% | OK
| ENTER_UBOOT_Spe | ENTER_UBOOT | y | default | 8.6: UBootError.Boot | 10 | 1 | help' |  | else |  |  | 0x30 | IPQ5018# |  |  | IPQ5018# | [6 empty] | IPQ5018#
| I_USBC_VBUS_UBOOTIDLE | I_USBC_VBUS_UBOOTIDLE | y | CurrentTest | 2.1.1: Electric.Current.TooLow 2.1.2: Electric.Current.TooHigh | 3 | 3 | TCURRENT= | %END |  |  |  | AT+VBUS_CUR% | %END |  |  |  | 0.2 | 0.6 | A |  |  | I_USBC_VBUS_UBOOTIDLE
USBCVoltageTest | V_USBC_VBUS | V_USBC_VBUS | y | VoltageTest | 2.2.17.1: Electric.Voltage.USBC_VBUS.TooLow 2.2.17.2: Electric.Voltage.USBC_VBUS.TooHigh | 3 | 5 | TP59= | TP503 |  |  |  | AT+VOLTAGE% | %END |  |  |  | 4.75 | 5.25 | V |  |  | V_USBC_VBUS
| V_USBC_TP1213_DVDD5 | V_USBC_TP1213_DVDD5 | y | VoltageTest | 2.2.34.1: Electric.Voltage.DVDD5.TooLow 2.2.34.2: Electric.Voltage.DVDD5.TooHigh | 3 | 5 | TP1213= | %END |  |  |  | AT+VOLTAGE% | %END |  |  |  | 4.75 | 5.25 | V |  |  | V_USBC_TP1213_DVDD5
PoeHandshake | POE_enable | POE_enable |  | POEconfig | 1.11.7: Equipment.FixtureMCU.POE | 1 | 0 | [5 empty] | poeDot3af
| ThreadSleep | V_POE_POWER_RAIL |  | ThreadSleep | 8.6: UBootError.Boot | [7 empty] | 5
| V_POE_POWER_RAIL | V_POE_POWER_RAIL | y | VoltageTest | 2.2.44.1: Electric.Voltage.POE_POWER_RAIL.TooLow 2.2.44.2: Electric.Voltage.POE_POWER_RAIL.TooHigh | 3 | 3 | TP1207-06= | %END |  |  |  | AT+POE_shake% | %END |  |  |  | 37 | 57 | V |  |  | V_POE_POWER_RAIL
VoltageTest | V_TP1205_POE_5V | V_TP1205_POE_5V | y | VoltageTest | 2.2.36.1: Electric.Voltage.POE_5V.TooLow 2.2.36.2: Electric.Voltage.POE_5V.TooHigh | 1 | 5 | TP1205= | TP1213 |  |  |  | AT+VOLTAGE% | %END |  |  |  | 4.75 | 5.25 | V |  |  | V_TP1205_POE_5V
| V_TP1213_DVDD5 | V_TP1213_DVDD5 | y | VoltageTest | 2.2.34.1: Electric.Voltage.DVDD5.TooLow 2.2.34.2: Electric.Voltage.DVDD5.TooHigh | 1 | 5 | TP1213= | %END |  |  |  | AT+VOLTAGE% | %END |  |  |  | 4.75 | 5.25 | V |  |  | V_TP1213_DVDD5
| V_TP10_DVDD3.3 | V_TP10_DVDD3.3 | y | VoltageTest | 2.2.19.1: Electric.Voltage.DVDD3.3.TooLow 2.2.19.2: Electric.Voltage.DVDD3.3.TooHigh | 1 | 5 | TP10= | TP14 |  |  |  | AT+VOLTAGE% | %END |  |  |  | 3.15 | 3.45 | V |  |  | V_TP10_DVDD3_3
| V_TP14_DVDD1.95 | V_TP14_DVDD1.95 | y | VoltageTest | 2.2.34.1: Electric.Voltage.DVDD1.95.TooLow 2.2.34.2: Electric.Voltage.DVDD1.95.TooHigh | 1 | 5 | TP14= | TP17 |  |  |  | AT+VOLTAGE% | %END |  |  |  | 1.9 | 2.05 | V |  |  | V_TP14_DVDD1_95
| V_TP17_DVDD2.2 | V_TP17_DVDD2.2 | y | VoltageTest | 2.2.35.1: Electric.Voltage.DVDD2.2.TooLow 2.2.35.2: Electric.Voltage.DVDD2.2.TooHigh | 1 | 5 | TP17= | TP19 |  |  |  | AT+VOLTAGE% | %END |  |  |  | 2.1 | 2.3 | V |  |  | V_TP17_DVDD2_2
| V_TP19_DVDD0.912 | V_TP19_DVDD0.912 | y | VoltageTest | 2.2.36.1: Electric.Voltage.DVDD0.912.TooLow 2.2.36.2: Electric.Voltage.DVDD0.912.TooHigh | 1 | 5 | TP19= | TP26 |  |  |  | AT+VOLTAGE% | %END |  |  |  | 0.87 | 0.95 | V |  |  | V_TP19_DVDD0_912
| V_TP26_DVDD1.29_MP_CORE | V_TP26_DVDD1.29_MP_CORE | y | VoltageTest | 2.2.37.1: Electric.Voltage.DVDD1.29_MP_CORE.TooLow 2.2.37.2: Electric.Voltage.DVDD1.29_MP_CORE.TooHigh | 1 | 5 | TP26= | TP37 |  |  |  | AT+VOLTAGE% | %END |  |  |  | 1.25 | 1.35 | V |  |  | V_TP26_DVDD1_29_MP_CORE
| V_TP37_DVDD1.35_MP_DDR | V_TP37_DVDD1.35_MP_DDR | y | VoltageTest | 2.2.38.1: Electric.Voltage.DVDD1.35_MP_DDR.TooLow 2.2.38.2: Electric.Voltage.DVDD1.35_MP_DDR.TooHigh | 1 | 5 | TP37= | TP55 |  |  |  | AT+VOLTAGE% | %END |  |  |  | 1.283 | 1.45 | V |  |  | V_TP37_DVDD1_35_MP_DDR
| V_TP55_STBY_VDD3.3 | V_TP55_STBY_VDD3.3 | y | VoltageTest | 2.2.43.1: Electric.Voltage.STBY_VDD3.3.TooLow 2.2.43.2: Electric.Voltage.STBY_VDD3.3.TooHigh | 1 | 5 | TP55= | TP59 |  |  |  | AT+VOLTAGE% | %END |  |  |  | 3.15 | 3.45 | V |  |  | V_TP55_STBY_VDD3_3
| V_TP503_VDD1.8_NAPA | V_TP503_VDD1.8_NAPA | y | VoltageTest | 2.2.39.1: Electric.Voltage.VDD1.8_NAPA.TooLow 2.2.39.2: Electric.Voltage.VDD1.8_NAPA.TooHigh | 1 | 5 | TP503= | TP504 |  |  |  | AT+VOLTAGE% | %END |  |  |  | 1.71 | 1.89 | V |  |  | V_TP503_VDD1_8_NAPA
| V_TP504_VDD1.05_NAPA | V_TP504_VDD1.05_NAPA | y | VoltageTest | 2.2.40.1: Electric.Voltage.VDD1.05_NAPA.TooLow 2.2.40.2: Electric.Voltage.VDD1.05_NAPA.TooHigh | 1 | 5 | TP504= | TP1205 |  |  |  | AT+VOLTAGE% | %END |  |  |  | 1 | 1.1 | V |  |  | V_TP504_VDD1_05_NAPA
EnterKernelTransition | POE_Disable | POE_Disable |  | POEconfig | 1.11.7: Equipment.FixtureMCU.POE | 1 | 0 | [5 empty] | disable
| AT+TSD_OUTLOW% | ENTER_KERNEL |  | FIXCOMSend | 1.11.1: Equipment.FixtureMCU.Laser | 0 | 5 | [5 empty] | AT+TSD_OUTLOW% | OK
| ThreadSleep | ENTER_KERNEL |  | ThreadSleep | 8.6: UBootError.Boot | [7 empty] | 5
| V_USBC_VBUS | V_USBC_VBUS |  | VoltageTest | 2.2.17.1: Electric.Voltage.USBC_VBUS.TooLow 2.2.17.2: Electric.Voltage.USBC_VBUS.TooHigh | 3 | 5 | [5 empty] | AT+VOLTAGE% | %END
| AT+TSD_OUTHIGH% | ENTER_KERNEL |  | FIXCOMSend | 1.11.1: Equipment.FixtureMCU.Laser | 0 | 5 | [5 empty] | AT+TSD_OUTHIGH% | OK
| WaitingToStart_Start | ENTER_KERNEL |  | default | 7.6: Linux.KernelStartTimeout | 0 | 5 |  |  | if |  |  |  | 512 MiB
| V_USBC_VBUS | V_USBC_VBUS |  | VoltageTest | 2.2.17.1: Electric.Voltage.USBC_VBUS.TooLow 2.2.17.2: Electric.Voltage.USBC_VBUS.TooHigh | 3 | 5 |  |  | else |  |  | AT+VOLTAGE% | %END
| AT+TSD_OUTLOW% | ENTER_KERNEL |  | FIXCOMSend | 1.11.1: Equipment.FixtureMCU.Laser | 0 | 5 |  |  | else |  |  | AT+TSD_OUTLOW% | OK
| ThreadSleep | ENTER_KERNEL |  | ThreadSleep | 8.6: UBootError.Boot |  |  |  |  | else |  |  | 5
| V_USBC_VBUS | V_USBC_VBUS |  | VoltageTest | 2.2.17.1: Electric.Voltage.USBC_VBUS.TooLow 2.2.17.2: Electric.Voltage.USBC_VBUS.TooHigh | 3 | 5 |  |  | else |  |  | AT+VOLTAGE% | %END
| AT+TSD_OUTHIGH% | ENTER_KERNEL |  | FIXCOMSend | 1.11.1: Equipment.FixtureMCU.Laser | 0 | 5 |  |  | else |  |  | AT+TSD_OUTHIGH% | OK
| WaitingToStart_Start | ENTER_KERNEL |  | default | 7.6: Linux.KernelStartTimeout | 0 | 5 |  |  | elseif |  |  |  | 512 MiB
| V_USBC_VBUS | V_USBC_VBUS |  | VoltageTest | 2.2.17.1: Electric.Voltage.USBC_VBUS.TooLow 2.2.17.2: Electric.Voltage.USBC_VBUS.TooHigh | 3 | 5 |  |  | else |  |  | AT+VOLTAGE% | %END
| FIXTURE_CLOSE | FIXTURE_CLOSE |  | FIXCOMSend | 1.11.5: Equipment.FixtureMCU.InsertIOBlock | 0 | 20 |  |  | else |  |  | AT+TESTSTART% | OK
| AT+TSD_OUTLOW% | ENTER_KERNEL |  | FIXCOMSend | 1.11.1: Equipment.FixtureMCU.Laser | 0 | 5 |  |  | else |  |  | AT+TSD_OUTLOW% | OK
| ThreadSleep | ENTER_KERNEL |  | ThreadSleep | 8.6: UBootError.Boot |  |  |  |  | else |  |  | 5
| V_USBC_VBUS | V_USBC_VBUS |  | VoltageTest | 2.2.17.1: Electric.Voltage.USBC_VBUS.TooLow 2.2.17.2: Electric.Voltage.USBC_VBUS.TooHigh | 3 | 5 |  |  | else |  |  | AT+VOLTAGE% | %END
| AT+TSD_OUTHIGH% | ENTER_KERNEL |  | FIXCOMSend | 1.11.1: Equipment.FixtureMCU.Laser | 0 | 5 |  |  | else |  |  | AT+TSD_OUTHIGH% | OK
| WaitingToStart_Start | ENTER_KERNEL |  | default | 7.6: Linux.KernelStartTimeout | 0 | 5 |  |  | else |  |  |  | 512 MiB
| V_USBC_VBUS | V_USBC_VBUS |  | VoltageTest | 2.2.17.1: Electric.Voltage.USBC_VBUS.TooLow 2.2.17.2: Electric.Voltage.USBC_VBUS.TooHigh | 3 | 5 |  |  | else |  |  | AT+VOLTAGE% | %END
| WaitingToStart | ENTER_KERNEL |  | default | 7.6: Linux.KernelStartTimeout | 0 | 120 | [6 empty] | luxshare SW Version :
| IntoOpenWrt | ENTER_KERNEL |  | default | 7.6: Linux.KernelStartTimeout | 2 | 1 | [5 empty] | 0x30 | root@OpenWrt:/#
| IntoOpenWrt | ENTER_KERNEL | y | default | 7.6: Linux.KernelStartTimeout | 2 | 1 | not found |  |  |  |  | 0x30 | root@OpenWrt:/# |  |  | root@OpenWrt:/# | [6 empty] | root@OpenWrt:/#
ThermalShutdownTest | get-gpio17 | THERMAL_SHUTDOWN |  | default | 3.23: Device.ThermalShutdown | 3 | 3 | [5 empty] | luxshare_tool --get-gpio 17 | root@OpenWrt:/# | OK!10
| set-tsdr | THERMAL_SHUTDOWN |  | default | 3.23: Device.ThermalShutdown | 3 | 3 | [5 empty] | luxshare_tool --set-tsdr | root@OpenWrt:/# | OK!
| THERMAL_SHUTDOWN | THERMAL_SHUTDOWN | y | default | 3.23: Device.ThermalShutdown | 3 | 30 | [5 empty] | luxshare_tool --get-gpio 17 | root@OpenWrt:/# | OK!11
| USB_ON | USB_ON |  | FIXCOMSend | 3.3.1: Device.USB.Read | 1 | 10 | [5 empty] | AT+USB_ON% | OK
ReadBoardRegisterValue | NODEPROPERTY_BOARD_REGISTER_VALUE | NODEPROPERTY_BOARD_REGISTER_VALUE | y | ReadBoardRegisterValue | 8.9:UBootError.BRV | 3 | 3 | OK! | root | if |  |  | luxshare_tool -v hw | root@OpenWrt:/# | OK! |  | 00100 | [5 empty] | HW_REVISION | 00100
| NODEPROPERTY_BOARD_REGISTER_VALUE | NODEPROPERTY_BOARD_REGISTER_VALUE | y | ReadBoardRegisterValue | 8.9:UBootError.BRV | 3 | 3 | OK! | root | else |  |  | luxshare_tool -v hw | root@OpenWrt:/# | OK! |  | 10000 | [5 empty] | HW_REVISION | 10000
ReadAndUpdateLuxQsdkVersion | TEST_IMAGE_VERSION | TEST_IMAGE_VERSION | y | default | 17.9: Version.TestImage | 3 | 2 | OK! | root | if |  |  | luxshare_tool -v sw | root@OpenWrt:/# |  |  | <QSDKVER> | [5 empty] | FW_REVISION | <QSDKVER>
| Reboot | TEST_IMAGE_VERSION |  | default | 8.6: UBootError.Boot | 0 | 20 |  |  | else |  |  | reboot | Hit any key to stop autoboot:
| ENTER_UBOOT | TEST_IMAGE_VERSION |  | default | 8.6: UBootError.Boot | 2 | 1 |  |  | else |  |  | 0x30 | IPQ5018#
| UpgradeImage | TEST_IMAGE_VERSION |  | default | 3.10.2: Device.MMC.Write | 0 | 60 |  |  | else |  |  | setenv machid 80401b0 && usb start && imgaddr=0x42000000 && fatload usb 0:1 $imgaddr emmc-ipq5018-single-hb-<ImageVer>.img && source $imgaddr:script | Flashing rootfs_data:
| reset | TEST_IMAGE_VERSION |  | default | 3.10.2: Device.MMC.Write | 0 | 90 |  |  | else |  |  | reset | luxshare SW Version :
| IntoOpenWrt | TEST_IMAGE_VERSION |  | default | 7.6: Linux.KernelStartTimeout | 2 | 1 |  |  | else |  |  | 0x30 | root@OpenWrt:/#
| TEST_IMAGE_VERSION | TEST_IMAGE_VERSION | y | default | 17.9: Version.TestImage | 0 | 3 | OK! | root | else |  |  | luxshare_tool -v sw | root@OpenWrt:/# |  |  | <QSDKVER> | [5 empty] | SW_REVISION | <QSDKVER>
SaveIdentityInEnv | WriteMAC | NODEPROPERTY_MAC |  | default | 3.10.2: Device.MMC.Write | 0 | 3 | [5 empty] | luxshare_tool --set-mac-env <MesMac> | root@OpenWrt:/# | OK!
| NODEPROPERTY_MAC | NODEPROPERTY_MAC | y | default | 3.10.1: Device.MMC.Read | 3 | 3 | OK! | root |  |  |  | luxshare_tool --get-mac-env | root@OpenWrt:/# | OK! |  | <MesMac> | [6 empty] | <MesMac>
| WriteSN | SETENV_SN |  | default | 3.10.2: Device.MMC.Write | 0 | 3 | [5 empty] | luxshare_tool --set-serial-env <SN> | root@OpenWrt:/# | OK!
| SETENV_SN | SETENV_SN | y | VeritfyDUTSN | 9.14: ProcessControl.InvalidSerial | 3-1 | 3 | OK! | root |  |  |  | luxshare_tool --get-serial-env | root@OpenWrt:/# | OK! |  | <SN> | [6 empty] | <SN>
CPUVersionTest | CPU_VERSION | CPU_VERSION | y | CPUVersionTest | 17.10: Version.CPU | 2 | 10 | 4d000 | root |  |  |  | devmem 0x0194d000 | root@OpenWrt:/# |  |  | 0x20180101 | [6 empty] | 0x20180101
CheckBZTBootloaderVersion | BZT_BOOTLOADER_VERSION | BZT_BOOTLOADER_VERSION | y | CheckBZTBootloaderVersion | 17.11: Version.BZTBootloader | 2 | 30 | OK! | root |  |  |  | luxshare_qorvo_tool 1 | root@OpenWrt:/# | OK! |  | v0.9.2.6 | [6 empty] | v0.9.2.6
SubsystemTest | LED_MODEL | LED_MODEL | y | default | 17.8: Version.LED | 2 | 3 | name | root |  |  |  | cat /sys/bus/i2c/devices/lp5562-0030/name | root@OpenWrt:/# | lp5562 |  | lp5562 | [5 empty] | LED_MODEL | lp5562
| PHY_STATUS | PHY_STATUS | y | default | 17.1: Version.Switch | 2 | 3 | qca probe | phy driver |  |  |  | dmesg ¦ grep qca808x ¦ cut -d : -f 3 | root@OpenWrt:/# |  |  | qca808x | [5 empty] | PHY_STATUS | qca808x
| MMC_MODEL | MMC_MODEL | y | default | 17.3: Version.MMC | 2 | 3 | {print $5}' | root |  |  |  | dmesg ¦ grep 'mmcblk0' ¦ head -1 ¦ awk '{print $5}' | root@OpenWrt:/# |  |  | 8GTF4R ¦ DG4008 ¦S40004 | [5 empty] | EMMC_VENDOR | 8GTF4R ¦ DG4008 ¦S40004
| FUSB_STATUS | FUSB_STATUS | y | default | 17.7: Version.CCG | 2 | 3 | [5 empty] | luxshare_tool --get-gpio 28 | root@OpenWrt:/# | OK!10 | [7 empty] | FUSB_STATUS
MMCReadWriteSpeedTest | ThreadSleep | ThreadSleep |  | ThreadSleep | 0.1.1: ThreadSleep | [7 empty] | 1
| EMMC_SPEED_WRITE17 | EMMC_SPEED_WRITE17 | y | MMCWrite | 3.10.2.1: Device.MMC.Write.TooLow 3.10.2.2: Device.MMC.Write.TooHigh | 3 | 3 | OK! | MB/s |  |  |  | luxshare_tool --emmc-speed-test 117 | root@OpenWrt:/# |  |  |  | 15 | 40 | MB/s |  |  | MMCWrite117
| ThreadSleep | ThreadSleep |  | ThreadSleep | 0.1.1: ThreadSleep | [7 empty] | 1
| EMMC_SPEED_WRITE20 | EMMC_SPEED_WRITE20 | y | MMCWrite | 3.10.2.1: Device.MMC.Write.TooLow 3.10.2.2: Device.MMC.Write.TooHigh | 3 | 3 | OK! | MB/s |  |  |  | luxshare_tool --emmc-speed-test 120 | root@OpenWrt:/# |  |  |  | 15 | 40 | MB/s |  |  | MMCWrite120
| ThreadSleep | ThreadSleep |  | ThreadSleep | 0.1.1: ThreadSleep | [7 empty] | 1
| EMMC_SPEED_READ17 | EMMC_SPEED_READ17 | y | MMCRead | 3.10.1.1: Device.MMC.Read.TooLow 3.10.1.2: Device.MMC.Read.TooHigh | 3 | 3 | OK! | MB/s |  |  |  | luxshare_tool --emmc-speed-test 017 | root@OpenWrt:/# |  |  |  | 35 | 200 | MB/s |  |  | MMCRead017
| ThreadSleep | ThreadSleep |  | ThreadSleep | 0.1.1: ThreadSleep | [7 empty] | 1
| EMMC_SPEED_READ20 | EMMC_SPEED_READ20 | y | MMCRead | 3.10.1.1: Device.MMC.Read.TooLow 3.10.1.2: Device.MMC.Read.TooHigh | 3 | 3 | OK! | MB/s |  |  |  | luxshare_tool --emmc-speed-test 020 | root@OpenWrt:/# |  |  |  | 35 | 200 | MB/s |  |  | MMCRead020
ResetButtonTest | CheckResetButton | BUTTON |  | default | 3.19: Device.ResetButton | 0 | 3 | [5 empty] | luxshare_tool --get-gpio 26 | root@OpenWrt:/# | OK!11
| PressButton | BUTTON |  | FIXCOMSend | 3.19: Device.ResetButton | 3 | 10 | [5 empty] | AT+RESET_PRESS% | OK
| BUTTON | BUTTON | y | default | 3.19: Device.ResetButton | 0 | 3 |  |  | if |  |  | luxshare_tool --get-gpio 26 | root@OpenWrt:/# | OK!10
| ReleaseButton | BUTTON |  | FIXCOMSend | 3.19: Device.ResetButton | 3 | 10 |  |  | else |  |  | AT+RESET_RELEASE% | OK | [6 empty] | 0
| ReleaseButton | BUTTON |  | FIXCOMSend | 3.19: Device.ResetButton | 3 | 10 | [5 empty] | AT+RESET_RELEASE% | OK
LEDFunctionTest | LED.AllOff | LED.AllOff | y | default | 13.0: LED.AllOff | 3 | 3 | [5 empty] | luxshare_tool --set-led-brightness 4000 | root@OpenWrt:/# | [8 empty] | LED_ALLOFF
| LEDWhiteOn4100 | LED_W |  | default | 13.4: LED.W | 3 | 3 | [5 empty] | luxshare_tool --set-led-brightness 4100 | root@OpenWrt:/#
| ThreadSleep | LED_W |  | ThreadSleep | 13.4: LED.W | [7 empty] | 1
| LED_W | LED_W | y | FIXCOMSend | 13.4: LED.W | 3 | 3 | [5 empty] | AT+LEDSTATUS% | %END | WHITE LED ON | [7 empty] | LED_W_ON
| LEDOff | LED_G |  | default | 13.0: LED.AllOff | 3 | 3 | [5 empty] | luxshare_tool --set-led-brightness 4000 | root@OpenWrt:/#
| LEDGreenOn2100 | LED_G |  | default | 13.2: LED.G | 3 | 3 | [5 empty] | luxshare_tool --set-led-brightness 2100 | root@OpenWrt:/#
| ThreadSleep | LED_G |  | ThreadSleep | 13.2: LED.G | [7 empty] | 1
| LED_G | LED_G | y | FIXCOMSend | 13.2: LED.G | 3 | 3 | [5 empty] | AT+LEDSTATUS% | %END | GREEN LED ON | [7 empty] | LED_G_ON
| LEDOff | LED_R |  | default | 13.0: LED.AllOff | 3 | 3 | [5 empty] | luxshare_tool --set-led-brightness 4000 | root@OpenWrt:/#
| LEDRedOn1100 | LED_R |  | default | 13.1: LED.R | 3 | 3 | [5 empty] | luxshare_tool --set-led-brightness 1100 | root@OpenWrt:/#
| ThreadSleep | LED_R |  | ThreadSleep | 13.1: LED.R | [7 empty] | 1
| LED_R | LED_R | y | FIXCOMSend | 13.1: LED.R | 3 | 3 | [5 empty] | AT+LEDSTATUS% | %END | RED LED ON | [7 empty] | LED_R_ON
| LEDOff | LED_B |  | default | 13.0: LED.AllOff | 3 | 3 | [5 empty] | luxshare_tool --set-led-brightness 4000 | root@OpenWrt:/#
| LEDBlueOn3100 | LED_B |  | default | 13.3: LED.B | 3 | 3 | [5 empty] | luxshare_tool --set-led-brightness 3100 | root@OpenWrt:/#
| ThreadSleep | LED_B |  | ThreadSleep | 13.3: LED.B | [7 empty] | 1
| LED_B | LED_B | y | FIXCOMSend | 13.3: LED.B | 0 | 3 | [5 empty] | AT+LEDSTATUS% | %END | BLUE LED ON | [7 empty] | LED_B_ON
EthernetSpeedTest | ETH0_DATA_RATE | ETH0_SPEED_VALID | y | default | 3.2.2.3: Device.Ethernet.Eth0.DataRate | 2 | 20 | {print $2}' | Mb/s |  |  |  | ethtool eth0 ¦ grep Speed ¦ awk '{print $2}' | root@OpenWrt:/# |  |  | 1000 |  |  | Mb/s |  |  |  | 1000
| ETH1_DATA_RATE | ETH1_SPEED_VALID | y | default | 3.2.3.3: Device.Etherent.Eth1.DataRate | 2 | 20 | {print $2}' | Mb/s |  |  |  | ethtool eth1 ¦ grep Speed ¦ awk '{print $2}' | root@OpenWrt:/# |  |  | 2500 |  |  | Mb/s |  |  |  | 2500
| ETH0_DHCP_CONFIG | ETH0_DHCP |  | default | 3.2.2.2: Device.Ethernet.Eth0.Ping | 0 | 10 | [5 empty] | ifconfig br-lan down && brctl delbr br-lan
| ETH0_DHCP_CONFIG_UP | ETH0_DHCP |  | default | 3.2.2.2: Device.Ethernet.Eth0.Ping | 0 | 10 | [5 empty] | ifconfig eth0 192.168.0.1 up
| ETH1_DHCP_CONFIG_UP | ETH1_DHCP |  | default | 3.2.2.2: Device.Ethernet.Eth1.Ping | 0 | 10 | [5 empty] | ifconfig eth1 192.168.1.1 up
| ETH0_PING | ETH0_PING | y | default | 3.2.2.2: Device.Ethernet.Eth0.Ping | 1 | 10 | [5 empty] | ping -c 1 192.168.0.10 | , 0% packet loss
| ETH1_PING | ETH1_PING | y | default | 3.2.3.2: Device.Ethernet.Eth1.Ping | 1 | 10 | [5 empty] | ping -c 1 192.168.1.10 | , 0% packet loss
USBReadWriteTest | USB_DETECT | USB_DETECT | y | default | 3.3.1: Device.USB.Read | 3 | 10 | [5 empty] | dmesg ¦ grep -E 'usb.*detected' | root@OpenWrt:/# | USB Mass Storage device detected
| USBMount | USB_MOUNT | y | default | 3.3.1: Device.USB.Read | 3 | 10 | [5 empty] | mount -t vfat /dev/sda1 /mnt && df ¦ grep sda | root@OpenWrt:/# | /dev/sda1
| USB_OFF | USB_OFF |  | FIXCOMSend | 3.3.1: Device.USB.Read | 1 | 10 | [5 empty] | AT+USB_OFF% | OK
CheckArtPartition | CHECK_ART_PARTITION | CHECK_ART_PARTITION | y | default | 7.3: Linux.WriteMMC | 0 | 3 |  |  | if |  |  | md5sum /dev/mmcblk0p9 | root@OpenWrt:/# | 59071590099d21dd439896592338bf95
| writeAllART | CHECK_ART_PARTITION |  | default | 7.3: Linux.WriteMMC | 0 | 10 |  |  | else |  |  | dd if=/dev/zero of=/dev/mmcblk0p9 ibs=512 count=1024 | root@OpenWrt:/#
| CHECK_ART_PARTITION | CHECK_ART_PARTITION | y | default | 7.3: Linux.WriteMMC | 0 | 3 |  |  | else |  |  | md5sum /dev/mmcblk0p9 | root@OpenWrt:/# | 59071590099d21dd439896592338bf95

## MBLT(Testing)
SeqName | ItemName | EeroName | Json | TestKeyword | ErrorCode | RetryTimes | TimeOut | SubStr1 | SubStr2 | IfElse | For | Mode | ComdOrParam | ExpectStr | CheckStr1 | CheckStr2 | Spec | Limit_min | Limit_max | Unit | ByPassFail | FTC | MES_var | SpecStatic
VerifySFIS | CheckEeroTest | VERIFYSFIS |  | CheckEeroTest | 15.2: ShopFloor.WrongStation | 0 | 0
| Checkroute | VERIFYSFIS |  | skip | 15.5: ShopFloor.Repair 15.1: ShopFloor.Communication 15.2: ShopFloor.WrongStation | 0 | 0
| GetWorkOrder | VERIFYSFIS |  | GetWorkOrder | 15.1: ShopFloor.Communication | 0 | 0
| CheckEeroABA | VERIFYSFIS |  | CheckEeroABA | 15.9: ShopFloor.ABXRetestError | 0 | 0
| VERIFYSFIS | VERIFYSFIS | y | GetPcbaErroMessage | 15.1: ShopFloor.Communication | 0 | 0
SerialPortOpen | SerialPortOpen | ENTER_UBOOT |  | SerialPortOpen | 3.1.0: Device.Serial.Timeout | 0
ReadBoardRegisterValue | NODEPROPERTY_BOARD_REGISTER_VALUE | NODEPROPERTY_BOARD_REGISTER_VALUE | y | ReadBoardRegisterValue | 8.9:UBootError.BRV | 0 | 3 | OK! | root |  |  |  | luxshare_tool -v hw | root@OpenWrt:/# | OK! |  | 00000 | [5 empty] | HW_REVISION
ReadAndUpdateLuxQsdkVersion | TEST_IMAGE_VERSION | TEST_IMAGE_VERSION | y | default | 17.9: Version.TestImage | 0 | 2 | OK! | root | if |  |  | luxshare_tool -v sw | root@OpenWrt:/# |  |  | <QSDKVER> | [5 empty] | FW_REVISION
| Reboot | TEST_IMAGE_VERSION |  | default | 8.6: UBootError.Boot | 0 | 20 |  |  | else |  |  | reboot | Hit any key to stop autoboot:
| ENTER_UBOOT | TEST_IMAGE_VERSION |  | default | 8.6: UBootError.Boot | 0 | 1 |  |  | else |  |  | 0x30 | IPQ5018#
| UpgradeImage | TEST_IMAGE_VERSION |  | default | 3.10.2: Device.MMC.Write | 0 | 60 |  |  | else |  |  | setenv machid 8060080 && usb start && imgaddr=0x44000000 && fatload usb 0:1 $imgaddr emmc-ipq5332-single-<ImageVer>.img && source $imgaddr:script | Flashing rootfs_data:
| reset | TEST_IMAGE_VERSION |  | default | 3.10.2: Device.MMC.Write | 0 | 90 |  |  | else |  |  | reset | luxshare SW Version :
| IntoOpenWrt | TEST_IMAGE_VERSION |  | default | 7.6: Linux.KernelStartTimeout | 0 | 1 |  |  | else |  |  | 0x30 | root@OpenWrt:/#
| TEST_IMAGE_VERSION | TEST_IMAGE_VERSION | y | default | 17.9: Version.TestImage | 0 | 3 | OK! | root | else |  |  | luxshare_tool -v sw | root@OpenWrt:/# |  |  | <QSDKVER> | [5 empty] | SW_REVISION
SaveIdentityInEnv | WriteMAC | NODEPROPERTY_MAC |  | default | 3.10.2: Device.MMC.Write | 0 | 3 | [5 empty] | fw_setenv mac <MesMac> | root@OpenWrt:/#
| NODEPROPERTY_MAC | NODEPROPERTY_MAC | y | default | 3.10.1: Device.MMC.Read | 0 | 3 | mac= | root |  |  |  | fw_printenv mac | root@OpenWrt:/# |  |  | <MesMac>
| WriteSN | SETENV_SN |  | default | 3.10.2: Device.MMC.Write | 0 | 3 | [5 empty] | fw_setenv serial <SN> | root@OpenWrt:/#
| SETENV_SN | SETENV_SN | y | VeritfyDUTSN | 9.14: ProcessControl.InvalidSerial | 0 | 3 | serial= | root |  |  |  | fw_printenv serial | root@OpenWrt:/# |  |  | <SN>
CPUVersionTest | CPU_VERSION | CPU_VERSION | y | CPUVersionTest | 17.10: Version.CPU | 0 | 10 | 4d000 | root |  |  |  | devmem 0x0194d000 | root@OpenWrt:/# |  |  | 0x201A0101
| PHY_STATUS | PHY_STATUS | y | default | 17.1: Version.Switch | 0 | 3 | qca-ssdk register | ! |  |  |  | dmesg ¦ grep rtl8251 ¦ cut -d: -f 3 | root@OpenWrt:/# |  |  | rtl8251b phy ops succeeded | [5 empty] | PHY_STATUS
| MMC_MODEL | MMC_MODEL | y | default | 17.3: Version.MMC | 0 | 3 | {print $5}' | root |  |  |  | dmesg ¦ grep 'mmcblk0' ¦ head -1 ¦ awk '{print $5}' | root@OpenWrt:/# |  |  | 4FTE4R ¦ M62704 ¦S40004 | [5 empty] | EMMC_VENDOR
| TPS_STATUS_ID | FUSB_STATUS |  | default | 17.7: Version.CCG | 0 | 3 | [5 empty] | tps_info device-info ¦ cut -d' ' -f 1 | root@OpenWrt:/# | TPS65992 | [7 empty] | FUSB_STATUS
| TPS_STATUS_FWVersion | FUSB_STATUS |  | default | 17.7: Version.CCG | 0 | 3 | [5 empty] | tps_info device-info ¦ cut -d' ' -f 3 | root@OpenWrt:/# | FWF509.05.61_0001 | [7 empty] | FUSB_STATUS
| TPS_STATUS_Mode | FUSB_STATUS | y | default | 17.7: Version.CCG | 0 | 3 | [5 empty] | tps_info mode | root@OpenWrt:/# | APP | [7 empty] | FUSB_STATUS
MMCReadWriteSpeedTest | ThreadSleep | ThreadSleep |  | ThreadSleep | 0.1.1: ThreadSleep | 0 | [6 empty] | 1
| EMMC_SPEED_WRITE121 | EMMC_SPEED_WRITE20 | y | MMCWrite | 3.10.2.1: Device.MMC.Write.TooLow 3.10.2.2: Device.MMC.Write.TooHigh | 0 | 3 | seconds, | MB/s |  |  |  | dd if=/dev/zero of=/dev/mmcblk0p24 bs=10M count=1 conv=fsync | root@OpenWrt:/# |  |  |  | 8 | 40 | MB/s |  |  | MMCWrite120
| ThreadSleep | ThreadSleep |  | ThreadSleep | 0.1.1: ThreadSleep | 0 | [6 empty] | 1
| EMMC_SPEED_WRITE123 | EMMC_SPEED_WRITE17 | y | MMCWrite | 3.10.2.1: Device.MMC.Write.TooLow 3.10.2.2: Device.MMC.Write.TooHigh | 0 | 3 | seconds, | MB/s |  |  |  | dd if=/dev/zero of=/dev/mmcblk0p25 bs=10M count=1 conv=fsync | root@OpenWrt:/# |  |  |  | 8 | 40 | MB/s |  |  | MMCWrite117
| ThreadSleep | ThreadSleep |  | ThreadSleep | 0.1.1: ThreadSleep | 0 | [6 empty] | 1
| EMMC_SPEED_READ021 | EMMC_SPEED_READ20 | y | MMCRead | 3.10.1.1: Device.MMC.Read.TooLow 3.10.1.2: Device.MMC.Read.TooHigh | 0 | 10 | seconds, | MB/s |  |  |  | echo 3 > /proc/sys/vm/drop_caches&&dd if=/dev/mmcblk0p24 of=/dev/null bs=10M count=1 | root@OpenWrt:/# |  |  |  | 35 | 200 | MB/s |  |  | MMCRead020
| ThreadSleep | ThreadSleep |  | ThreadSleep | 0.1.1: ThreadSleep | 0 | [6 empty] | 1
| EMMC_SPEED_READ023 | EMMC_SPEED_READ17 | y | MMCRead | 3.10.1.1: Device.MMC.Read.TooLow 3.10.1.2: Device.MMC.Read.TooHigh | 0 | 10 | seconds, | MB/s |  |  |  | echo 3 > /proc/sys/vm/drop_caches&&dd if=/dev/mmcblk0p25 of=/dev/null bs=10M count=1 | root@OpenWrt:/# |  |  |  | 35 | 200 | MB/s |  |  | MMCRead017
USBFunctionTest | USB_DETECT | USB_DETECT | y | default | 3.3.1: Device.USB.Read | 0 | 10 | [5 empty] | dmesg ¦ grep -E 'usb.*detected' | root@OpenWrt:/# | USB Mass Storage device detected
| USBMount | USB_MOUNT | y | default | 3.3.1: Device.USB.Read | 0 | 10 | [5 empty] | mount -t vfat /dev/sda1 /mnt && df ¦ grep sda | root@OpenWrt:/# | /dev/sda1
CheckArtPartition | CHECK_ART_PARTITION | CHECK_ART_PARTITION | y | default | 7.3: Linux.WriteMMC | 0 | 3 |  |  | if |  |  | md5sum /dev/caldata | root@OpenWrt:/# | b6d81b360a5672d80c27430f39153e2c
| writeAllART | CHECK_ART_PARTITION |  | default | 7.3: Linux.WriteMMC | 0 | 10 |  |  | else |  |  | dd if=/dev/zero of=/dev/caldata ibs=512 count=2048 | root@OpenWrt:/#
| CHECK_ART_PARTITION | CHECK_ART_PARTITION | y | default | 7.3: Linux.WriteMMC | 0 | 3 |  |  | else |  |  | md5sum /dev/caldata | root@OpenWrt:/# | b6d81b360a5672d80c27430f39153e2c
BZT_Firmware | LoadBZTFirmware | LoadBZTFirmware |  | default | 17.11: Version.BZTBootloader | 0 | 10 | [5 empty] | QorvoFirmwareUpdater /lib/firmware/qorvo/Firmware_QPG7015M/Firmware_QPG7015M.hex > /tmp/qorvo_dl_fw.log | root@OpenWrt:/#
| ThreadSleep | LoadBZTFirmware |  | ThreadSleep | 17.11: Version.BZTBootloader | 0 | [6 empty] | 5
CheckBZTBootloaderVersion | BZT_BOOTLOADER_VERSION | BZT_BOOTLOADER_VERSION | y | CheckBZTBootloaderVersion | 17.11: Version.BZTBootloader | 0 | 30 | Bootloader Stage 2: | Change: |  |  |  | cat /tmp/qorvo_dl_fw.log ¦ grep "Bootloader Stage 2" | root@OpenWrt:/# |  |  | v0.9.2.6
SubsystemTest | LED_MODEL | LED_MODEL | y | default | 17.8: Version.LED | 0 | 3 | name | root |  |  |  | cat /sys/bus/i2c/devices/i2c-ktd2027/name | root@OpenWrt:/# |  |  | lp5562 ¦ ktd2027 | [5 empty] | LED_MODEL
LEDFunctionTest | LED_R_Set | LED_R_R |  | default | 13.1: LED.R | 0 | 3 | [5 empty] | luxshare-led-ctrl solid-red | root@OpenWrt:/#
| LED_R_R | LED_R_R | y | LEDTest | 13.1: LED.R | 0 | 3 | R= | ,G= |  |  |  | AT+LEDSTATUS% | %END | RED LED ON |  |  | 100 | 255
| LED_R_G | LED_R_G | y | LEDTest | 13.1: LED.R | 0 | 3 | G= | ,B= |  |  |  | AT+LEDSTATUS% | %END | RED LED ON |  |  | 0 | 30
| LED_R_B | LED_R_B | y | LEDTest | 13.1: LED.R | 0 | 3 | B= | %END |  |  |  | AT+LEDSTATUS% | %END | RED LED ON |  |  | 0 | 30
| ClearInput | THERMAL_SHUTDOWN |  | ClearInput | 13.1: LED.R | 0 | 5
| LED_G_Set | LED_G_R |  | default | 13.2: LED.G | 0 | 3 | [5 empty] | luxshare-led-ctrl solid-green | root@OpenWrt:/#
| LED_G_R | LED_G_R | y | LEDTest | 13.2: LED.G | 0 | 3 | R= | ,G= |  |  |  | AT+LEDSTATUS% | %END | GREEN LED ON |  |  | 0 | 30
| LED_G_G | LED_G_G | y | LEDTest | 13.2: LED.G | 0 | 3 | G= | ,B= |  |  |  | AT+LEDSTATUS% | %END | GREEN LED ON |  |  | 70 | 255
| LED_G_B | LED_G_B | y | LEDTest | 13.2: LED.G | 0 | 3 | B= | %END |  |  |  | AT+LEDSTATUS% | %END | GREEN LED ON |  |  | 0 | 150
| ClearInput | THERMAL_SHUTDOWN |  | ClearInput | 13.2: LED.G | 0 | 5
| LED_B_Set | LED_B_R |  | default | 13.3: LED.B | 0 | 3 | [5 empty] | luxshare-led-ctrl solid-blue | root@OpenWrt:/#
| LED_B_R | LED_B_R | y | LEDTest | 13.3: LED.B | 0 | 3 | R= | ,G= |  |  |  | AT+LEDSTATUS% | %END | BLUE LED ON |  |  | 0 | 30
| LED_B_G | LED_B_G | y | LEDTest | 13.3: LED.B | 0 | 3 | G= | ,B= |  |  |  | AT+LEDSTATUS% | %END | BLUE LED ON |  |  | 50 | 150
| LED_B_B | LED_B_B | y | LEDTest | 13.3: LED.B | 0 | 3 | B= | %END |  |  |  | AT+LEDSTATUS% | %END | BLUE LED ON |  |  | 150 | 255
| ClearInput | THERMAL_SHUTDOWN |  | ClearInput | 13.3: LED.B | 0 | 5
| LED_W_Set | LED_W_R |  | default | 13.4: LED.W | 0 | 3 | [5 empty] | luxshare-led-ctrl solid-white | root@OpenWrt:/#
| LED_W_R | LED_W_R | y | LEDTest | 13.4: LED.W | 0 | 3 | R= | ,G= |  |  |  | AT+LEDSTATUS% | %END | WHITE LED ON |  |  | 180 | 255
| LED_W_G | LED_W_G | y | LEDTest | 13.4: LED.W | 0 | 3 | G= | ,B= |  |  |  | AT+LEDSTATUS% | %END | WHITE LED ON |  |  | 180 | 255
| LED_W_B | LED_W_B | y | LEDTest | 13.4: LED.W | 0 | 3 | B= | %END |  |  |  | AT+LEDSTATUS% | %END | WHITE LED ON |  |  | 180 | 255
| ClearInput | THERMAL_SHUTDOWN |  | ClearInput | 13.4: LED.W | 0 | 5
| LED_OFF_Set | LED_OFF_R |  | default | 13.0: LED.AllOff | 0 | 3 | [5 empty] | luxshare-led-ctrl off | root@OpenWrt:/#
| LED_OFF_R | LED_OFF_R | y | LEDTest | 13.0: LED.AllOff | 0 | 3 | R= | ,G= |  |  |  | AT+LEDSTATUS% | %END | NO LED ON |  |  | 0 | 30
| LED_OFF_G | LED_OFF_G | y | LEDTest | 13.0: LED.AllOff | 0 | 3 | G= | ,B= |  |  |  | AT+LEDSTATUS% | %END | NO LED ON |  |  | 0 | 30
| LED_OFF_B | LED_OFF_B | y | LEDTest | 13.0: LED.AllOff | 0 | 3 | B= | %END |  |  |  | AT+LEDSTATUS% | %END | NO LED ON |  |  | 0 | 30
VoltageTest | V_TP27_VDD_SOC_CX | V_TP27_VDD_SOC_CX | y | VoltageTest | 2.2.34.1: Electric.Voltage.DVDD5.TooLow 2.2.34.2: Electric.Voltage.DVDD5.TooHigh | 0 | 5 | TP27= | TP28 |  |  |  | AT+VOLTAGE% | %END |  |  |  | 0.8 | 0.913 | V
| V_TP28_VAA_0P8 | V_TP28_VAA_0P8 | y | VoltageTest | 2.2.34.1: Electric.Voltage.DVDD5.TooLow 2.2.34.2: Electric.Voltage.DVDD5.TooHigh | 0 | 5 | TP28= | TP29 |  |  |  | AT+VOLTAGE% | %END |  |  |  | 0.805 | 0.895 | V
| V_TP29_VDD_SOC_MX | V_TP29_VDD_SOC_MX | y | VoltageTest | 2.2.34.1: Electric.Voltage.DVDD5.TooLow 2.2.34.2: Electric.Voltage.DVDD5.TooHigh | 0 | 5 | TP29= | TP30 |  |  |  | AT+VOLTAGE% | %END |  |  |  | 0.865 | 0.935 | V
| V_TP30_VDD_PCIE_1P8 | V_TP30_VDD_PCIE_1P8 | y | VoltageTest | 2.2.34.1: Electric.Voltage.DVDD5.TooLow 2.2.34.2: Electric.Voltage.DVDD5.TooHigh | 0 | 5 | TP30= | TP31 |  |  |  | AT+VOLTAGE% | %END |  |  |  | 1.71 | 1.89 | V
| V_TP31_VDD_1V8_PX3 | V_TP31_VDD_1V8_PX3 | y | VoltageTest | 2.2.34.1: Electric.Voltage.DVDD5.TooLow 2.2.34.2: Electric.Voltage.DVDD5.TooHigh | 0 | 5 | TP31= | TP34 |  |  |  | AT+VOLTAGE% | %END |  |  |  | 1.71 | 1.89 | V
| V_TP34_VDD_PCIE_0P925 | V_TP34_VDD_PCIE_0P925 | y | VoltageTest | 2.2.34.1: Electric.Voltage.DVDD5.TooLow 2.2.34.2: Electric.Voltage.DVDD5.TooHigh | 0 | 5 | TP34= | TP36 |  |  |  | AT+VOLTAGE% | %END |  |  |  | 0.881 | 0.971 | V
| V_TP36_VAA_1P2 | V_TP36_VAA_1P2 | y | VoltageTest | 2.2.34.1: Electric.Voltage.DVDD5.TooLow 2.2.34.2: Electric.Voltage.DVDD5.TooHigh | 0 | 5 | TP36= | TP503 |  |  |  | AT+VOLTAGE% | %END |  |  |  | 1.261 | 1.339 | V
| V_TP38_USBC_VBUS | V_TP38_USBC_VBUS | y | VoltageTest | 2.2.34.1: Electric.Voltage.DVDD5.TooLow 2.2.34.2: Electric.Voltage.DVDD5.TooHigh | 0 | 5 | TP38= | TP579 |  |  |  | AT+VOLTAGE% | %END |  |  |  | 8.55 | 9.45 | V
| V_TP503_VDD1.8_PHY | V_TP503_VDD1.8_PHY | y | VoltageTest | 2.2.34.1: Electric.Voltage.DVDD5.TooLow 2.2.34.2: Electric.Voltage.DVDD5.TooHigh | 0 | 5 | TP503= | TP535 |  |  |  | AT+VOLTAGE% | %END |  |  |  | 1.71 | 1.89 | V
| V_TP535_USBC_VBUS_SWITCHED | V_TP535_USBC_VBUS_SWITCHED | y | VoltageTest | 2.2.34.1: Electric.Voltage.DVDD5.TooLow 2.2.34.2: Electric.Voltage.DVDD5.TooHigh | 0 | 5 | TP535= | TP569 |  |  |  | AT+VOLTAGE% | %END |  |  |  | 8.55 | 9.45 | V
| V_TP569_VDD_XPA_Qorvo | V_TP569_VDD_XPA_Qorvo | y | VoltageTest | 2.2.34.1: Electric.Voltage.DVDD5.TooLow 2.2.34.2: Electric.Voltage.DVDD5.TooHigh | 0 | 5 | TP569= | TP573 |  |  |  | AT+VOLTAGE% | %END |  |  |  | 4.9 | 5.2 | V
| V_TP569_VDD_XPA_Skyworks | V_TP569_VDD_XPA_Skyworks | y | VoltageTest | 2.2.34.1: Electric.Voltage.DVDD5.TooLow 2.2.34.2: Electric.Voltage.DVDD5.TooHigh | 0 | 5 | TP569= | TP573 |  |  |  | AT+VOLTAGE% | %END |  |  |  | 4.1 | 4.4 | V
| V_TP573_DVDD3.3 | V_TP573_DVDD3.3 | y | VoltageTest | 2.2.34.1: Electric.Voltage.DVDD5.TooLow 2.2.34.2: Electric.Voltage.DVDD5.TooHigh | 0 | 5 | TP573= | TP574 |  |  |  | AT+VOLTAGE% | %END |  |  |  | 3.14 | 3.46 | V
| V_TP574_VDD_DDR | V_TP574_VDD_DDR | y | VoltageTest | 2.2.34.1: Electric.Voltage.DVDD5.TooLow 2.2.34.2: Electric.Voltage.DVDD5.TooHigh | 0 | 5 | TP574= | TP576 |  |  |  | AT+VOLTAGE% | %END |  |  |  | 1.14 | 1.26 | V
| V_TP576_VDD_LDO_2P5_VPP | V_TP576_VDD_LDO_2P5_VPP | y | VoltageTest | 2.2.34.1: Electric.Voltage.DVDD5.TooLow 2.2.34.2: Electric.Voltage.DVDD5.TooHigh | 0 | 5 | TP576= | TP577 |  |  |  | AT+VOLTAGE% | %END |  |  |  | 2.375 | 2.75 | V
| V_TP577_AVDD3.3_2G | V_TP577_AVDD3.3_2G | y | VoltageTest | 2.2.34.1: Electric.Voltage.DVDD5.TooLow 2.2.34.2: Electric.Voltage.DVDD5.TooHigh | 0 | 5 | TP577= | TP578 |  |  |  | AT+VOLTAGE% | %END |  |  |  | 3.13 | 3.48 | V
| V_TP578_VDD1V95_PMU | V_TP578_VDD1V95_PMU | y | VoltageTest | 2.2.34.1: Electric.Voltage.DVDD5.TooLow 2.2.34.2: Electric.Voltage.DVDD5.TooHigh | 0 | 5 | TP578= | TP38 |  |  |  | AT+VOLTAGE% | %END |  |  |  | 1.9 | 2.05 | V
| V_TP579_VDD_CX | V_TP579_VDD_CX | y | VoltageTest | 2.2.34.1: Electric.Voltage.DVDD5.TooLow 2.2.34.2: Electric.Voltage.DVDD5.TooHigh | 0 | 5 | TP579= | TP581 |  |  |  | AT+VOLTAGE% | %END |  |  |  | 0.87 | 1 | V
| V_TP581_VDD3.3_PHY | V_TP581_VDD3.3_PHY | y | VoltageTest | 2.2.34.1: Electric.Voltage.DVDD5.TooLow 2.2.34.2: Electric.Voltage.DVDD5.TooHigh | 0 | 5 | TP581= | TP582 |  |  |  | AT+VOLTAGE% | %END |  |  |  | 3.14 | 3.46 | V
| V_TP582_VAA_1P8 | V_TP582_VAA_1P8 | y | VoltageTest | 2.2.34.1: Electric.Voltage.DVDD5.TooLow 2.2.34.2: Electric.Voltage.DVDD5.TooHigh | 0 | 5 | TP582= | TP583 |  |  |  | AT+VOLTAGE% | %END |  |  |  | 1.71 | 1.89 | V
| V_TP583_VDD0.95_PHY | V_TP583_VDD0.95_PHY | y | VoltageTest | 2.2.34.1: Electric.Voltage.DVDD5.TooLow 2.2.34.2: Electric.Voltage.DVDD5.TooHigh | 0 | 5 | TP583= | TP589 |  |  |  | AT+VOLTAGE% | %END |  |  |  | 0.92 | 0.98 | V
| V_TP589_DVDD3.3_BZT | V_TP589_DVDD3.3_BZT | y | VoltageTest | 2.2.34.1: Electric.Voltage.DVDD5.TooLow 2.2.34.2: Electric.Voltage.DVDD5.TooHigh | 0 | 5 | TP589= | TP590 |  |  |  | AT+VOLTAGE% | %END |  |  |  | 3.14 | 3.46 | V
| V_TP590_LED_5V | V_TP590_LED_5V | y | VoltageTest | 2.2.34.1: Electric.Voltage.DVDD5.TooLow 2.2.34.2: Electric.Voltage.DVDD5.TooHigh | 0 | 5 | TP590= | TP32 |  |  |  | AT+VOLTAGE% | %END |  |  |  | 4.9 | 5.2 | V
| V_TP580_MA_VDD_CX_VCC | V_TP580_MA_VDD_CX_VCC | y | VoltageTest | 2.2.34.1: Electric.Voltage.DVDD5.TooLow 2.2.34.2: Electric.Voltage.DVDD5.TooHigh | 0 | 5 | TP580= | %END |  |  |  | AT+VOLTAGE% | %END |  |  |  | 3.14 | 3.5 | V
ThermalShutdownTest | AT+TSD_OUTLOW% | THERMAL_SHUTDOWN |  | FIXCOMSend | 1.11.1: Equipment.FixtureMCU.Laser | 0 | 5 | [5 empty] | AT+TSD_OUTLOW% | OK
| ClearInput | THERMAL_SHUTDOWN |  | ClearInput | 2.2.34.1: Electric.Voltage.DVDD5.TooLow 2.2.34.2: Electric.Voltage.DVDD5.TooHigh | 0 | 5
| V_TP573_DVDD3.3_TSDOn | THERMAL_SHUTDOWN |  | VoltageTest | 2.2.34.1: Electric.Voltage.DVDD5.TooLow 2.2.34.2: Electric.Voltage.DVDD5.TooHigh | 0 | 5 | TP573= | TP574 |  |  |  | AT+VOLTAGE% | %END |  |  |  | 0 | 0 | V
| AT+TSD_OUTHIGH% | THERMAL_SHUTDOWN |  | FIXCOMSend | 1.11.1: Equipment.FixtureMCU.Laser | 0 | 5 | [5 empty] | AT+TSD_OUTHIGH% | OK
| WaitingToStart | ENTER_KERNEL |  | default | 7.6: Linux.KernelStartTimeout | 0 | 120 | [6 empty] | luxshare SW Version :
| IntoOpenWrt | ENTER_KERNEL | y | default | 7.6: Linux.KernelStartTimeout | 2 | 1 | [5 empty] | 0x30 | root@OpenWrt:/#
| TPS_Confirm | THERMAL_SHUTDOWN | y | default | 3.23: Device.ThermalShutdown | 0 | 5 | [5 empty] | tps -o | root@OpenWrt:/# |  | Last reboot was caused by Overtemp Condition
ResetButtonTest | CheckResetButton | BUTTON |  | default | 3.19: Device.ResetButton | 0 | 3 | [5 empty] | luxshare_tool --get-gpio 39 | root@OpenWrt:/# | OK!11
| PressButton | BUTTON |  | PressButtonShow | 3.19: Device.ResetButton | 0 | 10
| BUTTON | BUTTON | y | default | 3.19: Device.ResetButton | 0 | 3 | [5 empty] | luxshare_tool --get-gpio 39 | root@OpenWrt:/# | OK!10
| ReleaseButton | BUTTON |  | ReleaseButtonShow | 3.19: Device.ResetButton | 0 | 10
| CheckResetButton | BUTTON |  | default | 3.19: Device.ResetButton | 0 | 3 | [5 empty] | luxshare_tool --get-gpio 39 | root@OpenWrt:/# | OK!11
EthernetSpeedTest | ETH0_DHCP_CONFIG | ETH0_DHCP |  | default | 3.2.2.2: Device.Ethernet.Eth0.Ping | 0 | 10 | [5 empty] | ifconfig br-lan down && brctl delbr br-lan | root@OpenWrt:/#
| ETH0_DHCP0 | ETH0_DHCP |  | default | 3.2.2.2: Device.Ethernet.Eth0.Ping | 0 | 10 | [5 empty] | udhcpc -i eth0 | root@OpenWrt:/#
| ETH1_DHCP1 | ETH1_DHCP |  | default | 3.2.2.2: Device.Ethernet.Eth1.Ping | 0 | 10 | [5 empty] | udhcpc -i eth1 | root@OpenWrt:/#
| ETH0_PING | ETH0_PING | y | default | 3.2.2.2: Device.Ethernet.Eth0.Ping | 0 | 10 | [5 empty] | ping -c 3 192.168.0.10 | , 0% packet loss
| ETH1_PING | ETH1_PING | y | default | 3.2.3.2: Device.Ethernet.Eth1.Ping | 0 | 10 | [5 empty] | ping -c 3 192.168.1.20 | , 0% packet loss
| ETH0_DATA_RATE | ETH0_SPEED_VALID | y | default | 3.2.2.3: Device.Ethernet.Eth0.DataRate | 0 | 20 | {print $2}' | Mb/s |  |  |  | ethtool eth0 ¦ grep Speed ¦ awk '{print $2}' | root@OpenWrt:/# |  |  | 5000 |  |  | Mb/s
| ETH1_DATA_RATE | ETH1_SPEED_VALID | y | default | 3.2.3.3: Device.Etherent.Eth1.DataRate | 0 | 20 | {print $2}' | Mb/s |  |  |  | ethtool eth1 ¦ grep Speed ¦ awk '{print $2}' | root@OpenWrt:/# |  |  | 5000 |  |  | Mb/s
| ETH_CONFIG1 | ETH_CONFIG | y | default | 3.2.2.1: Device.Ethernet.Eth0.Throughput | 0 | 20 | [5 empty] | brctl addbr br-lan | root@OpenWrt:/#
| ETH_CONFIG2 | ETH_CONFIG | y | default | 3.2.2.1: Device.Ethernet.Eth0.Throughput | 0 | 20 | [5 empty] | ifconfig eth0 0.0.0.0 | root@OpenWrt:/#
| ETH_CONFIG3 | ETH_CONFIG | y | default | 3.2.2.1: Device.Ethernet.Eth0.Throughput | 0 | 20 | [5 empty] | ifconfig eth1 0.0.0.0 | root@OpenWrt:/#
| ETH_CONFIG4 | ETH_CONFIG | y | default | 3.2.2.1: Device.Ethernet.Eth0.Throughput | 0 | 20 | [5 empty] | brctl addif br-lan eth0 | root@OpenWrt:/#
| ETH_CONFIG5 | ETH_CONFIG | y | default | 3.2.2.1: Device.Ethernet.Eth0.Throughput | 0 | 20 | [5 empty] | brctl addif br-lan eth1 | root@OpenWrt:/#
| ETH_CONFIG6 | ETH_CONFIG | y | default | 3.2.2.1: Device.Ethernet.Eth0.Throughput | 0 | 20 | [5 empty] | ifconfig br-lan 192.168.1.1 | root@OpenWrt:/#
| ETH0_SPEED_RX | ETH0_SPEED_RX | y | IperfThroughput | 3.2.2.1: Device.Ethernet.Eth0.Throughput | 0 | 20 | Bytes | bits/sec |  |  |  | iperf3 -c 192.168.1.20 -i1 -t10 -O2 -P8 -R | iperf Done. | [SUM] | sender |  | 4500 | 5000 | Mbps
| ETH1_SPEED_TX | ETH1_SPEED_TX | y | IperfThroughput | 3.2.2.1: Device.Ethernet.Eth0.Throughput | 0 | 20 | Bytes | bits/sec |  |  |  | iperf3 -c 192.168.1.20 -i1 -t10 -O2 -P8 -R | iperf Done. | [SUM] | sender |  | 4500 | 5000 | Mbps
| ETH0_SPEED_TX | ETH0_SPEED_TX | y | IperfThroughput | 3.2.2.1: Device.Ethernet.Eth0.Throughput | 0 | 20 | Bytes | bits/sec |  |  |  | iperf3 -c 192.168.1.20 -i1 -t10 -O2 -P8 | iperf Done. | [SUM] | sender |  | 4500 | 5000 | Mbps
| ETH1_SPEED_RX | ETH1_SPEED_RX | y | IperfThroughput | 3.2.2.1: Device.Ethernet.Eth0.Throughput | 0 | 20 | Bytes | bits/sec |  |  |  | iperf3 -c 192.168.1.20 -i1 -t10 -O2 -P8 | iperf Done. | [SUM] | sender |  | 4500 | 5000 | Mbps

## MBLT222
SeqName | ItemName | EeroName | Json | TestKeyword | ErrorCode | RetryTimes | TimeOut | SubStr1 | SubStr2 | IfElse | For | Mode | ComdOrParam | ExpectStr | CheckStr1 | CheckStr2 | Spec | Limit_min | Limit_max | Unit | ByPassFail | FTC | MES_var | SpecStatic
VerifySFIS | CheckEeroTest | VERIFYSFIS |  | CheckEeroTest | 15.2: ShopFloor.WrongStation | 0 | 0
| Checkroute | VERIFYSFIS |  | Checkroute | 15.5: ShopFloor.Repair 15.1: ShopFloor.Communication 15.2: ShopFloor.WrongStation | 0 | 0
| GetWorkOrder | VERIFYSFIS |  | GetWorkOrder | 15.1: ShopFloor.Communication | 0 | 0
| CheckEeroABA | VERIFYSFIS |  | CheckEeroABA | 15.9: ShopFloor.ABXRetestError | 0 | 0
| VERIFYSFIS | VERIFYSFIS | y | GetPcbaErroMessage | 15.1: ShopFloor.Communication | 0 | 0

## MBLT (20230824)
SeqName | ItemName | EeroName | Json | TestKeyword | ErrorCode | RetryTimes | TimeOut | SubStr1 | SubStr2 | IfElse | For | Mode | ComdOrParam | ExpectStr | CheckStr1 | CheckStr2 | Spec | Limit_min | Limit_max | Unit | ByPassFail | FTC | MES_var | SpecStatic
VerifySFIS | CheckEeroTest | VERIFYSFIS |  | CheckEeroTest | 15.2: ShopFloor.WrongStation | 0 | 0
| Checkroute | VERIFYSFIS |  | Checkroute | 15.5: ShopFloor.Repair 15.1: ShopFloor.Communication 15.2: ShopFloor.WrongStation | 0 | 0
| GetWorkOrder | VERIFYSFIS |  | GetWorkOrder | 15.1: ShopFloor.Communication | 0 | 0
| CheckEeroABA | VERIFYSFIS |  | CheckEeroABA | 15.9: ShopFloor.ABXRetestError | 0 | 0
| VERIFYSFIS | VERIFYSFIS | y | GetPcbaErroMessage | 15.1: ShopFloor.Communication | 0 | 0 | [5 empty] | AT+TESTSTART%
CurrentShortTest | I_USBC_VBUS_SHORT | I_USBC_VBUS_SHORT | y | FIXCOMSend | 2.1: Electric.Current | 0 | 5 | [5 empty] | AT+SHORTTEST1% | USBC SHORTTEST OK
InsertDUTIntoFixture | FIXTURE_CLOSE | ThreadSleep | y | ThreadSleep | 1.11.5: Equipment.FixtureMCU.InsertIOBlock | [7 empty] | 5
EnableUSBC | USBC_POWERON | USBC_ENABLE |  | FIXCOMSend | 1.11.6: Equipment.FixtureMCU.USBC | 0 | 1 | [5 empty] | AT+VBUS_ON% | OK
SerialPortOpen | SerialPortOpen | ENTER_UBOOT |  | SerialPortOpen | 3.1.0: Device.Serial.Timeout | 0
CurrentTest | I_USBC_VBUS_OPEN | I_USBC_VBUS_OPEN | y | CurrentTest | 2.1.1: Electric.Current.TooLow 2.1.2: Electric.Current.TooHigh | 0 | 1 | TCURRENT= | %END |  |  |  | AT+VBUS_CUR% | %END |  |  |  | 0.085 | 1 | A
| ENTER_UBOOT_Spe | ENTER_UBOOT | y | default | 8.6: UBootError.Boot | 10 | 1 | help' |  |  |  |  | 0x30 | IPQ5332# |  |  | IPQ5332#
| I_USBC_VBUS_UBOOTIDLE | I_USBC_VBUS_UBOOTIDLE | y | CurrentTest | 2.1.1: Electric.Current.TooLow 2.1.2: Electric.Current.TooHigh | 0 | 1 | TCURRENT= | %END |  |  |  | AT+VBUS_CUR% | %END |  |  |  | 0.2 | 0.6 | A
VoltageTest | V_TP27_VDD_SOC_CX | V_TP27_VDD_SOC_CX | y | VoltageTest | 2.2.34.1: Electric.Voltage.DVDD5.TooLow 2.2.34.2: Electric.Voltage.DVDD5.TooHigh | 0 | 5 | TP27= | TP28 |  |  |  | AT+VOLTAGE% | %END |  |  |  | 0.8 | 0.913 | V
| V_TP28_VAA_0P8 | V_TP28_VAA_0P8 | y | VoltageTest | 2.2.34.1: Electric.Voltage.DVDD5.TooLow 2.2.34.2: Electric.Voltage.DVDD5.TooHigh | 0 | 5 | TP28= | TP29 |  |  |  | AT+VOLTAGE% | %END |  |  |  | 0.805 | 0.895 | V
| V_TP29_VDD_SOC_MX | V_TP29_VDD_SOC_MX | y | VoltageTest | 2.2.34.1: Electric.Voltage.DVDD5.TooLow 2.2.34.2: Electric.Voltage.DVDD5.TooHigh | 0 | 5 | TP29= | TP30 |  |  |  | AT+VOLTAGE% | %END |  |  |  | 0.865 | 0.935 | V
| V_TP30_VDD_PCIE_1P8 | V_TP30_VDD_PCIE_1P8 | y | VoltageTest | 2.2.34.1: Electric.Voltage.DVDD5.TooLow 2.2.34.2: Electric.Voltage.DVDD5.TooHigh | 0 | 5 | TP30= | TP31 |  |  |  | AT+VOLTAGE% | %END |  |  |  | 1.71 | 1.89 | V
| V_TP31_VDD_1V8_PX3 | V_TP31_VDD_1V8_PX3 | y | VoltageTest | 2.2.34.1: Electric.Voltage.DVDD5.TooLow 2.2.34.2: Electric.Voltage.DVDD5.TooHigh | 0 | 5 | TP31= | TP34 |  |  |  | AT+VOLTAGE% | %END |  |  |  | 1.71 | 1.89 | V
| V_TP34_VDD_PCIE_0P925 | V_TP34_VDD_PCIE_0P925 | y | VoltageTest | 2.2.34.1: Electric.Voltage.DVDD5.TooLow 2.2.34.2: Electric.Voltage.DVDD5.TooHigh | 0 | 5 | TP34= | TP36 |  |  |  | AT+VOLTAGE% | %END |  |  |  | 0.881 | 0.971 | V
| V_TP36_VAA_1P2 | V_TP36_VAA_1P2 | y | VoltageTest | 2.2.34.1: Electric.Voltage.DVDD5.TooLow 2.2.34.2: Electric.Voltage.DVDD5.TooHigh | 0 | 5 | TP36= | TP503 |  |  |  | AT+VOLTAGE% | %END |  |  |  | 1.261 | 1.339 | V
| V_TP38_USBC_VBUS | V_TP38_USBC_VBUS | y | VoltageTest | 2.2.34.1: Electric.Voltage.DVDD5.TooLow 2.2.34.2: Electric.Voltage.DVDD5.TooHigh | 0 | 5 | TP38= | TP579 |  |  |  | AT+VOLTAGE% | %END |  |  |  | 8.55 | 9.45 | V
| V_TP503_VDD1.8_PHY | V_TP503_VDD1.8_PHY | y | VoltageTest | 2.2.34.1: Electric.Voltage.DVDD5.TooLow 2.2.34.2: Electric.Voltage.DVDD5.TooHigh | 0 | 5 | TP503= | TP535 |  |  |  | AT+VOLTAGE% | %END |  |  |  | 1.71 | 1.89 | V
| V_TP535_USBC_VBUS_SWITCHED | V_TP535_USBC_VBUS_SWITCHED | y | VoltageTest | 2.2.34.1: Electric.Voltage.DVDD5.TooLow 2.2.34.2: Electric.Voltage.DVDD5.TooHigh | 0 | 5 | TP535= | TP569 |  |  |  | AT+VOLTAGE% | %END |  |  |  | 8.55 | 9.45 | V
| V_TP569_VDD_XPA_Qorvo | V_TP569_VDD_XPA_Qorvo | y | VoltageTest | 2.2.34.1: Electric.Voltage.DVDD5.TooLow 2.2.34.2: Electric.Voltage.DVDD5.TooHigh | 0 | 5 | TP569= | TP573 |  |  |  | AT+VOLTAGE% | %END |  |  |  | 4.9 | 5.2 | V
| V_TP569_VDD_XPA_Skyworks | V_TP569_VDD_XPA_Skyworks | y | VoltageTest | 2.2.34.1: Electric.Voltage.DVDD5.TooLow 2.2.34.2: Electric.Voltage.DVDD5.TooHigh | 0 | 5 | TP569= | TP573 |  |  |  | AT+VOLTAGE% | %END |  |  |  | 4.1 | 4.4 | V
| V_TP573_DVDD3.3 | V_TP573_DVDD3.3 | y | VoltageTest | 2.2.34.1: Electric.Voltage.DVDD5.TooLow 2.2.34.2: Electric.Voltage.DVDD5.TooHigh | 0 | 5 | TP573= | TP574 |  |  |  | AT+VOLTAGE% | %END |  |  |  | 3.14 | 3.46 | V
| V_TP574_VDD_DDR | V_TP574_VDD_DDR | y | VoltageTest | 2.2.34.1: Electric.Voltage.DVDD5.TooLow 2.2.34.2: Electric.Voltage.DVDD5.TooHigh | 0 | 5 | TP574= | TP576 |  |  |  | AT+VOLTAGE% | %END |  |  |  | 1.14 | 1.26 | V
| V_TP576_VDD_LDO_2P5_VPP | V_TP576_VDD_LDO_2P5_VPP | y | VoltageTest | 2.2.34.1: Electric.Voltage.DVDD5.TooLow 2.2.34.2: Electric.Voltage.DVDD5.TooHigh | 0 | 5 | TP576= | TP577 |  |  |  | AT+VOLTAGE% | %END |  |  |  | 2.375 | 2.75 | V
| V_TP577_AVDD3.3_2G | V_TP577_AVDD3.3_2G | y | VoltageTest | 2.2.34.1: Electric.Voltage.DVDD5.TooLow 2.2.34.2: Electric.Voltage.DVDD5.TooHigh | 0 | 5 | TP577= | TP578 |  |  |  | AT+VOLTAGE% | %END |  |  |  | 3.13 | 3.48 | V
| V_TP578_VDD1V95_PMU | V_TP578_VDD1V95_PMU | y | VoltageTest | 2.2.34.1: Electric.Voltage.DVDD5.TooLow 2.2.34.2: Electric.Voltage.DVDD5.TooHigh | 0 | 5 | TP578= | TP38 |  |  |  | AT+VOLTAGE% | %END |  |  |  | 1.9 | 2.05 | V
| V_TP579_VDD_CX | V_TP579_VDD_CX | y | VoltageTest | 2.2.34.1: Electric.Voltage.DVDD5.TooLow 2.2.34.2: Electric.Voltage.DVDD5.TooHigh | 0 | 5 | TP579= | TP581 |  |  |  | AT+VOLTAGE% | %END |  |  |  | 0.87 | 1 | V
| V_TP581_VDD3.3_PHY | V_TP581_VDD3.3_PHY | y | VoltageTest | 2.2.34.1: Electric.Voltage.DVDD5.TooLow 2.2.34.2: Electric.Voltage.DVDD5.TooHigh | 0 | 5 | TP581= | TP582 |  |  |  | AT+VOLTAGE% | %END |  |  |  | 3.14 | 3.46 | V
| V_TP582_VAA_1P8 | V_TP582_VAA_1P8 | y | VoltageTest | 2.2.34.1: Electric.Voltage.DVDD5.TooLow 2.2.34.2: Electric.Voltage.DVDD5.TooHigh | 0 | 5 | TP582= | TP583 |  |  |  | AT+VOLTAGE% | %END |  |  |  | 1.71 | 1.89 | V
| V_TP583_VDD0.95_PHY | V_TP583_VDD0.95_PHY | y | VoltageTest | 2.2.34.1: Electric.Voltage.DVDD5.TooLow 2.2.34.2: Electric.Voltage.DVDD5.TooHigh | 0 | 5 | TP583= | TP589 |  |  |  | AT+VOLTAGE% | %END |  |  |  | 0.92 | 0.98 | V
| V_TP589_DVDD3.3_BZT | V_TP589_DVDD3.3_BZT | y | VoltageTest | 2.2.34.1: Electric.Voltage.DVDD5.TooLow 2.2.34.2: Electric.Voltage.DVDD5.TooHigh | 0 | 5 | TP589= | TP590 |  |  |  | AT+VOLTAGE% | %END |  |  |  | 3.14 | 3.46 | V
| V_TP590_LED_5V | V_TP590_LED_5V | y | VoltageTest | 2.2.34.1: Electric.Voltage.DVDD5.TooLow 2.2.34.2: Electric.Voltage.DVDD5.TooHigh | 0 | 5 | TP590= | TP32 |  |  |  | AT+VOLTAGE% | %END |  |  |  | 4.9 | 5.2 | V
| V_TP580_MA_VDD_CX_VCC | V_TP580_MA_VDD_CX_VCC | y | VoltageTest | 2.2.34.1: Electric.Voltage.DVDD5.TooLow 2.2.34.2: Electric.Voltage.DVDD5.TooHigh | 0 | 5 | TP580= | %END |  |  |  | AT+VOLTAGE% | %END |  |  |  | 3.45 | 3.85 | V
ThermalShutdownTest | AT+TSD_OUTLOW% | THERMAL_SHUTDOWN |  | FIXCOMSend | 1.11.1: Equipment.FixtureMCU.Laser | 0 | 5 | [5 empty] | AT+TSD_OUTLOW% | OK
| ClearInput | THERMAL_SHUTDOWN |  | ClearInput | 2.2.34.1: Electric.Voltage.DVDD5.TooLow 2.2.34.2: Electric.Voltage.DVDD5.TooHigh | 0 | 5
| V_TP573_DVDD3.3_TSDOn | THERMAL_SHUTDOWN |  | VoltageTest | 2.2.34.1: Electric.Voltage.DVDD5.TooLow 2.2.34.2: Electric.Voltage.DVDD5.TooHigh | 0 | 5 | TP573= | TP574 |  |  |  | AT+VOLTAGE% | %END |  |  |  | 0 | 0.1 | V
| Sleep | ThreadSleep |  | ThreadSleep | 1.11.1: Equipment.FixtureMCU.Laser | [7 empty] | 5
| AT+TSD_OUTHIGH% | THERMAL_SHUTDOWN |  | FIXCOMSend | 1.11.1: Equipment.FixtureMCU.Laser | 0 | 5 | [5 empty] | AT+TSD_OUTHIGH% | OK
EnterKernelTransition | WaitingToStart | ENTER_KERNEL |  | default | 7.6: Linux.KernelStartTimeout | 0 | 120 | [6 empty] | luxshare SW Version :
| IntoOpenWrt | ENTER_KERNEL |  | default | 7.6: Linux.KernelStartTimeout | 2 | 1 | [5 empty] | 0x30 | root@OpenWrt:/#
| IntoOpenWrt | ENTER_KERNEL | y | default | 7.6: Linux.KernelStartTimeout | 0 | 1 | not found |  |  |  |  | 0x30 | root@OpenWrt:/# |  |  | root@OpenWrt:/#
| TPS_Confirm | THERMAL_SHUTDOWN | y | default | 3.23: Device.ThermalShutdown | 0 | 5 | [5 empty] | tps -o | root@OpenWrt:/# |  | Last reboot was caused by Overtemp Condition
ReadBoardRegisterValue | NODEPROPERTY_BOARD_REGISTER_VALUE | NODEPROPERTY_BOARD_REGISTER_VALUE | y | ReadBoardRegisterValue | 8.9:UBootError.BRV | 0 | 3 | OK! | root |  |  |  | luxshare_tool -v hw | root@OpenWrt:/# | OK! |  | 00001 | [5 empty] | HW_REVISION
ReadAndUpdateLuxQsdkVersion | TEST_IMAGE_VERSION | TEST_IMAGE_VERSION | y | default | 17.9: Version.TestImage | 0 | 2 | OK! | root | if |  |  | luxshare_tool -v sw | root@OpenWrt:/# |  |  | <QSDKVER> | [5 empty] | FW_REVISION
| Reboot | TEST_IMAGE_VERSION |  | default | 8.6: UBootError.Boot | 0 | 20 |  |  | else |  |  | reboot | Hit any key to stop autoboot:
| ENTER_UBOOT | TEST_IMAGE_VERSION |  | default | 8.6: UBootError.Boot | 0 | 1 |  |  | else |  |  | 0x30 | IPQ5018#
| UpgradeImage | TEST_IMAGE_VERSION |  | default | 3.10.2: Device.MMC.Write | 0 | 60 |  |  | else |  |  | setenv machid 8060080 && usb start && imgaddr=0x44000000 && fatload usb 0:1 $imgaddr emmc-ipq5332-single-<ImageVer>.img && source $imgaddr:script | Flashing rootfs_data:
| reset | TEST_IMAGE_VERSION |  | default | 3.10.2: Device.MMC.Write | 0 | 90 |  |  | else |  |  | reset | luxshare SW Version :
| IntoOpenWrt | TEST_IMAGE_VERSION |  | default | 7.6: Linux.KernelStartTimeout | 0 | 1 |  |  | else |  |  | 0x30 | root@OpenWrt:/#
| TEST_IMAGE_VERSION | TEST_IMAGE_VERSION | y | default | 17.9: Version.TestImage | 0 | 3 | OK! | root | else |  |  | luxshare_tool -v sw | root@OpenWrt:/# |  |  | <QSDKVER> | [5 empty] | SW_REVISION
SaveIdentityInEnv | WriteMAC | NODEPROPERTY_MAC |  | default | 3.10.2: Device.MMC.Write | 0 | 3 | [5 empty] | fw_setenv mac <MesMac> | root@OpenWrt:/#
| NODEPROPERTY_MAC | NODEPROPERTY_MAC | y | default | 3.10.1: Device.MMC.Read | 0 | 3 | mac= | root |  |  |  | fw_printenv mac | root@OpenWrt:/# |  |  | <MesMac>
| WriteSN | SETENV_SN |  | default | 3.10.2: Device.MMC.Write | 0 | 3 | [5 empty] | fw_setenv serial <SN> | root@OpenWrt:/#
| SETENV_SN | SETENV_SN | y | VeritfyDUTSN | 9.14: ProcessControl.InvalidSerial | 0 | 3 | serial= | root |  |  |  | fw_printenv serial | root@OpenWrt:/# |  |  | <SN>
CPUVersionTest | CPU_VERSION | CPU_VERSION | y | CPUVersionTest | 17.10: Version.CPU | 0 | 10 | 4d000 | root |  |  |  | devmem 0x0194d000 | root@OpenWrt:/# |  |  | 0x201A0101
BZT_Firmware | LoadBZTFirmware | LoadBZTFirmware |  | default | 17.11: Version.BZTBootloader | 0 | 10 | [5 empty] | QorvoFirmwareUpdater /lib/firmware/qorvo/Firmware_QPG7015M/Firmware_QPG7015M.hex > /tmp/qorvo_dl_fw.log | root@OpenWrt:/#
| ThreadSleep | LoadBZTFirmware |  | ThreadSleep | 17.11: Version.BZTBootloader | 0 | [6 empty] | 5
CheckBZTBootloaderVersion | BZT_BOOTLOADER_VERSION | BZT_BOOTLOADER_VERSION | y | CheckBZTBootloaderVersion | 17.11: Version.BZTBootloader | 0 | 30 | Bootloader Stage 2: | Change: |  |  |  | cat /tmp/qorvo_dl_fw.log ¦ grep "Bootloader Stage 2" | root@OpenWrt:/# |  |  | v0.9.2.6
SubsystemTest | LED_MODEL | LED_MODEL | y | default | 17.8: Version.LED | 0 | 3 | name | root |  |  |  | cat /sys/bus/i2c/devices/i2c-ktd2027/name | root@OpenWrt:/# |  |  | lp5562 ¦ ktd2027 | [5 empty] | LED_MODEL
| PHY_STATUS | PHY_STATUS | y | default | 17.1: Version.Switch | 0 | 3 | qca-ssdk register | ! |  |  |  | dmesg ¦ grep rtl8251 ¦ cut -d: -f 3 | root@OpenWrt:/# |  |  | rtl8251b phy ops succeeded | [5 empty] | PHY_STATUS
| MMC_MODEL | MMC_MODEL | y | default | 17.3: Version.MMC | 0 | 3 | {print $5}' | root |  |  |  | dmesg ¦ grep 'mmcblk0' ¦ head -1 ¦ awk '{print $5}' | root@OpenWrt:/# |  |  | 4FTE4R ¦ M62704 ¦S40004 | [5 empty] | EMMC_VENDOR
| TPS_STATUS_ID | FUSB_STATUS |  | default | 17.7: Version.CCG | 0 | 3 | [5 empty] | tps_info device-info ¦ cut -d' ' -f 1 | root@OpenWrt:/# | TPS65992 | [7 empty] | FUSB_STATUS
| TPS_STATUS_FWVersion | FUSB_STATUS |  | default | 17.7: Version.CCG | 0 | 3 | [5 empty] | tps_info device-info ¦ cut -d' ' -f 3 | root@OpenWrt:/# | FWF509.05.61_0001 | [7 empty] | FUSB_STATUS
| TPS_STATUS_Mode | FUSB_STATUS | y | default | 17.7: Version.CCG | 0 | 3 | [5 empty] | tps_info mode | root@OpenWrt:/# | APP | [7 empty] | FUSB_STATUS
MMCReadWriteSpeedTest | ThreadSleep | ThreadSleep |  | ThreadSleep | 0.1.1: ThreadSleep | 0 | [6 empty] | 1
| EMMC_SPEED_WRITE121 | EMMC_SPEED_WRITE20 | y | MMCWrite | 3.10.2.1: Device.MMC.Write.TooLow 3.10.2.2: Device.MMC.Write.TooHigh | 0 | 3 | seconds, | MB/s |  |  |  | dd if=/dev/zero of=/dev/mmcblk0p24 bs=10M count=1 conv=fsync | root@OpenWrt:/# |  |  |  | 15 | 40 | MB/s |  |  | MMCWrite120
| ThreadSleep | ThreadSleep |  | ThreadSleep | 0.1.1: ThreadSleep | 0 | [6 empty] | 1
| EMMC_SPEED_WRITE123 | EMMC_SPEED_WRITE17 | y | MMCWrite | 3.10.2.1: Device.MMC.Write.TooLow 3.10.2.2: Device.MMC.Write.TooHigh | 0 | 3 | seconds, | MB/s |  |  |  | dd if=/dev/zero of=/dev/mmcblk0p25 bs=10M count=1 conv=fsync | root@OpenWrt:/# |  |  |  | 15 | 40 | MB/s |  |  | MMCWrite117
| ThreadSleep | ThreadSleep |  | ThreadSleep | 0.1.1: ThreadSleep | 0 | [6 empty] | 1
| EMMC_SPEED_READ021 | EMMC_SPEED_READ20 | y | MMCRead | 3.10.1.1: Device.MMC.Read.TooLow 3.10.1.2: Device.MMC.Read.TooHigh | 0 | 3 | seconds, | MB/s |  |  |  | echo 3 > /proc/sys/vm/drop_caches&&dd if=/dev/mmcblk0p24 of=/dev/null bs=10M count=1 | root@OpenWrt:/# |  |  |  | 35 | 200 | MB/s |  |  | MMCRead020
| ThreadSleep | ThreadSleep |  | ThreadSleep | 0.1.1: ThreadSleep | 0 | [6 empty] | 1
| EMMC_SPEED_READ023 | EMMC_SPEED_READ17 | y | MMCRead | 3.10.1.1: Device.MMC.Read.TooLow 3.10.1.2: Device.MMC.Read.TooHigh | 0 | 3 | seconds, | MB/s |  |  |  | echo 3 > /proc/sys/vm/drop_caches&&dd if=/dev/mmcblk0p25 of=/dev/null bs=10M count=1 | root@OpenWrt:/# |  |  |  | 35 | 200 | MB/s |  |  | MMCRead017
ResetButtonTest | CheckResetButton | BUTTON |  | default | 3.19: Device.ResetButton | 0 | 3 | [5 empty] | luxshare_tool --get-gpio 39 | root@OpenWrt:/# | OK!11
| PressButton | BUTTON |  | PressButtonShow | 3.19: Device.ResetButton | 0 | 10
| BUTTON | BUTTON | y | default | 3.19: Device.ResetButton | 0 | 3 | [5 empty] | luxshare_tool --get-gpio 39 | root@OpenWrt:/# | OK!10
| ReleaseButton | BUTTON |  | ReleaseButtonShow | 3.19: Device.ResetButton | 0 | 10
| CheckResetButton | BUTTON |  | default | 3.19: Device.ResetButton | 0 | 3 | [5 empty] | luxshare_tool --get-gpio 39 | root@OpenWrt:/# | OK!11
LEDFunctionTest | LED_R_Set | LED_R_R |  | default | 13.1: LED.R | 0 | 3 | [5 empty] | luxshare-led-ctrl solid-red | root@OpenWrt:/#
| LED_R_R | LED_R_R | y | LEDTest | 13.1: LED.R | 0 | 3 | R= | ,G= |  |  |  | AT+LEDSTATUS% | %END | RED LED ON |  |  | 100 | 255
| LED_R_G | LED_R_G | y | LEDTest | 13.1: LED.R | 0 | 3 | G= | ,B= |  |  |  | AT+LEDSTATUS% | %END | RED LED ON |  |  | 0 | 30
| LED_R_B | LED_R_B | y | LEDTest | 13.1: LED.R | 0 | 3 | B= | %END |  |  |  | AT+LEDSTATUS% | %END | RED LED ON |  |  | 0 | 30
| ClearInput | THERMAL_SHUTDOWN |  | ClearInput | 13.1: LED.R | 0 | 5
| LED_G_Set | LED_G_R |  | default | 13.2: LED.G | 0 | 3 | [5 empty] | luxshare-led-ctrl solid-green | root@OpenWrt:/#
| LED_G_R | LED_G_R | y | LEDTest | 13.2: LED.G | 0 | 3 | R= | ,G= |  |  |  | AT+LEDSTATUS% | %END | GREEN LED ON |  |  | 0 | 30
| LED_G_G | LED_G_G | y | LEDTest | 13.2: LED.G | 0 | 3 | G= | ,B= |  |  |  | AT+LEDSTATUS% | %END | GREEN LED ON |  |  | 70 | 255
| LED_G_B | LED_G_B | y | LEDTest | 13.2: LED.G | 0 | 3 | B= | %END |  |  |  | AT+LEDSTATUS% | %END | GREEN LED ON |  |  | 0 | 150
| ClearInput | THERMAL_SHUTDOWN |  | ClearInput | 13.2: LED.G | 0 | 5
| LED_B_Set | LED_B_R |  | default | 13.3: LED.B | 0 | 3 | [5 empty] | luxshare-led-ctrl solid-blue | root@OpenWrt:/#
| LED_B_R | LED_B_R | y | LEDTest | 13.3: LED.B | 0 | 3 | R= | ,G= |  |  |  | AT+LEDSTATUS% | %END | BLUE LED ON |  |  | 0 | 30
| LED_B_G | LED_B_G | y | LEDTest | 13.3: LED.B | 0 | 3 | G= | ,B= |  |  |  | AT+LEDSTATUS% | %END | BLUE LED ON |  |  | 50 | 150
| LED_B_B | LED_B_B | y | LEDTest | 13.3: LED.B | 0 | 3 | B= | %END |  |  |  | AT+LEDSTATUS% | %END | BLUE LED ON |  |  | 150 | 255
| ClearInput | THERMAL_SHUTDOWN |  | ClearInput | 13.3: LED.B | 0 | 5
| LED_W_Set | LED_W_R |  | default | 13.4: LED.W | 0 | 3 | [5 empty] | luxshare-led-ctrl solid-white | root@OpenWrt:/#
| LED_W_R | LED_W_R | y | LEDTest | 13.4: LED.W | 0 | 3 | R= | ,G= |  |  |  | AT+LEDSTATUS% | %END | WHITE LED ON |  |  | 180 | 255
| LED_W_G | LED_W_G | y | LEDTest | 13.4: LED.W | 0 | 3 | G= | ,B= |  |  |  | AT+LEDSTATUS% | %END | WHITE LED ON |  |  | 180 | 255
| LED_W_B | LED_W_B | y | LEDTest | 13.4: LED.W | 0 | 3 | B= | %END |  |  |  | AT+LEDSTATUS% | %END | WHITE LED ON |  |  | 180 | 255
| ClearInput | THERMAL_SHUTDOWN |  | ClearInput | 13.4: LED.W | 0 | 5
| LED_OFF_Set | LED_OFF_R |  | default | 13.0: LED.AllOff | 0 | 3 | [5 empty] | luxshare-led-ctrl off | root@OpenWrt:/#
| LED_OFF_R | LED_OFF_R | y | LEDTest | 13.0: LED.AllOff | 0 | 3 | R= | ,G= |  |  |  | AT+LEDSTATUS% | %END | NO LED ON |  |  | 0 | 30
| LED_OFF_G | LED_OFF_G | y | LEDTest | 13.0: LED.AllOff | 0 | 3 | G= | ,B= |  |  |  | AT+LEDSTATUS% | %END | NO LED ON |  |  | 0 | 30
| LED_OFF_B | LED_OFF_B | y | LEDTest | 13.0: LED.AllOff | 0 | 3 | B= | %END |  |  |  | AT+LEDSTATUS% | %END | NO LED ON |  |  | 0 | 30
EthernetSpeedTest | ETH0_DHCP_CONFIG | ETH0_DHCP |  | default | 3.2.2.2: Device.Ethernet.Eth0.Ping | 0 | 10 | [5 empty] | ifconfig br-lan down && brctl delbr br-lan
| ETH0_DHCP0 | ETH0_DHCP |  | default | 3.2.2.2: Device.Ethernet.Eth0.Ping | 0 | 10 | [5 empty] | udhcpc -i eth0
| ETH1_DHCP1 | ETH1_DHCP |  | default | 3.2.2.2: Device.Ethernet.Eth1.Ping | 0 | 10 | [5 empty] | udhcpc -i eth1
| ETH0_PING | ETH0_PING | y | default | 3.2.2.2: Device.Ethernet.Eth0.Ping | 0 | 10 | [5 empty] | ping -c 3 192.168.0.10 | , 0% packet loss
| ETH1_PING | ETH1_PING | y | default | 3.2.3.2: Device.Ethernet.Eth1.Ping | 0 | 10 | [5 empty] | ping -c 3 192.168.1.20 | , 0% packet loss
| ETH0_DATA_RATE | ETH0_SPEED_VALID | y | default | 3.2.2.3: Device.Ethernet.Eth0.DataRate | 0 | 20 | {print $2}' | Mb/s |  |  |  | ethtool eth0 ¦ grep Speed ¦ awk '{print $2}' | root@OpenWrt:/# |  |  | 5000 |  |  | Mb/s
| ETH1_DATA_RATE | ETH1_SPEED_VALID | y | default | 3.2.3.3: Device.Etherent.Eth1.DataRate | 0 | 20 | {print $2}' | Mb/s |  |  |  | ethtool eth1 ¦ grep Speed ¦ awk '{print $2}' | root@OpenWrt:/# |  |  | 5000 |  |  | Mb/s
| ETH_CONFIG1 | ETH_CONFIG | y | default | 3.2.2.1: Device.Ethernet.Eth0.Throughput | 0 | 20 | [5 empty] | brctl addbr br-lan
| ETH_CONFIG2 | ETH_CONFIG | y | default | 3.2.2.1: Device.Ethernet.Eth0.Throughput | 0 | 20 | [5 empty] | ifconfig eth0 0.0.0.0
| ETH_CONFIG3 | ETH_CONFIG | y | default | 3.2.2.1: Device.Ethernet.Eth0.Throughput | 0 | 20 | [5 empty] | ifconfig eth1 0.0.0.0
| ETH_CONFIG4 | ETH_CONFIG | y | default | 3.2.2.1: Device.Ethernet.Eth0.Throughput | 0 | 20 | [5 empty] | brctl addif br-lan eth0
| ETH_CONFIG5 | ETH_CONFIG | y | default | 3.2.2.1: Device.Ethernet.Eth0.Throughput | 0 | 20 | [5 empty] | brctl addif br-lan eth1
| ETH_CONFIG6 | ETH_CONFIG | y | default | 3.2.2.1: Device.Ethernet.Eth0.Throughput | 0 | 20 | [5 empty] | ifconfig br-lan 192.168.1.1
| ETH0_SPEED_RX | ETH0_SPEED_RX | y | IperfThroughput | 3.2.2.3: Device.Ethernet.Eth0.DataRate | 0 | 20 | Bytes | bits/sec |  |  |  | iperf3 -c 192.168.1.20 -i1 -t10 -O2 -P8 -R | iperf Done. | [SUM] | sender |  | 4500 | 5000 | Mbps
| ETH1_SPEED_TX | ETH1_SPEED_TX | y | IperfThroughput | 3.2.2.3: Device.Ethernet.Eth1.DataRate | 0 | 20 | Bytes | bits/sec |  |  |  | iperf3 -c 192.168.1.20 -i1 -t10 -O2 -P8 -R | iperf Done. | [SUM] | sender |  | 4500 | 5000 | Mbps
| ETH0_SPEED_TX | ETH0_SPEED_TX | y | IperfThroughput | 3.2.2.3: Device.Ethernet.Eth0.DataRate | 0 | 20 | Bytes | bits/sec |  |  |  | iperf3 -c 192.168.1.20 -i1 -t10 -O2 -P8 | iperf Done. | [SUM] | sender |  | 4500 | 5000 | Mbps
| ETH1_SPEED_RX | ETH1_SPEED_RX | y | IperfThroughput | 3.2.2.3: Device.Ethernet.Eth1.DataRate | 0 | 20 | Bytes | bits/sec |  |  |  | iperf3 -c 192.168.1.20 -i1 -t10 -O2 -P8 | iperf Done. | [SUM] | sender |  | 4500 | 5000 | Mbps
USBFunctionTest | USB_DETECT | USB_DETECT | y | default | 3.3: Device.USB | 0 | 10 | [5 empty] | dmesg ¦ grep -E 'usb.*detected' | root@OpenWrt:/# | USB Mass Storage device detected
| USBMount | USB_MOUNT | y | default | 3.3: Device.USB | 0 | 10 | [5 empty] | mount -t vfat /dev/sda1 /mnt && df ¦ grep sda | root@OpenWrt:/# | /dev/sda1
CheckArtPartition | CHECK_ART_PARTITION | CHECK_ART_PARTITION | y | default | 7.3: Linux.WriteMMC | 0 | 3 |  |  | if |  |  | md5sum /dev/caldata | root@OpenWrt:/# | b6d81b360a5672d80c27430f39153e2c
| writeAllART | CHECK_ART_PARTITION |  | default | 7.3: Linux.WriteMMC | 0 | 10 |  |  | else |  |  | dd if=/dev/zero of=/dev/caldata ibs=512 count=2048 | root@OpenWrt:/#
| CHECK_ART_PARTITION | CHECK_ART_PARTITION | y | default | 7.3: Linux.WriteMMC | 0 | 3 |  |  | else |  |  | md5sum /dev/caldata | root@OpenWrt:/# | b6d81b360a5672d80c27430f39153e2c
| USB_OFF | USB_OFF |  | FIXCOMSend | 3.3.1: Device.USB.Read | 0 | 10 | [5 empty] | AT+VUSB_OFF% | OK

## MBLT (5)
SeqName | ItemName | EeroName | Json | TestKeyword | ErrorCode | RetryTimes | TimeOut | SubStr1 | SubStr2 | IfElse | For | Mode | ComdOrParam | ExpectStr | CheckStr1 | CheckStr2 | Spec | Limit_min | Limit_max | Unit | ByPassFail | FTC | MES_var | SpecStatic
VerifySFIS | CheckEeroTest | VERIFYSFIS |  | CheckEeroTest | 15.2: ShopFloor.WrongStation | 0 | 0
| Checkroute | VERIFYSFIS |  | Checkroute | 15.5: ShopFloor.Repair 15.1: ShopFloor.Communication 15.2: ShopFloor.WrongStation | 0 | 0
| GetWorkOrder | VERIFYSFIS |  | GetWorkOrder | 15.1: ShopFloor.Communication | 0 | 0
| CheckEeroABA | VERIFYSFIS |  | CheckEeroABA | 15.9: ShopFloor.ABXRetestError | 0 | 0
| VERIFYSFIS | VERIFYSFIS | y | GetPcbaErroMessage | 15.1: ShopFloor.Communication | 0 | 0 | [5 empty] | AT+TESTSTART%
CurrentShortTest | I_USBC_VBUS_SHORT | I_USBC_VBUS_SHORT | y | FIXCOMSend | 2.1: Electric.Current | 0 | 5 | [5 empty] | AT+SHORT_TEST% | OK
InsertDUTIntoFixture | FIXTURE_CLOSE | ThreadSleep | y | ThreadSleep | 1.11.5: Equipment.FixtureMCU.InsertIOBlock | [7 empty] | 5
EnableUSBC | USBC_POWERON | USBC_ENABLE |  | FIXCOMSend | 1.11.6: Equipment.FixtureMCU.USBC | 0 | 1 | [5 empty] | AT+VBUS_ON% | OK
SerialPortOpen | SerialPortOpen | ENTER_UBOOT |  | SerialPortOpen | 3.1.0: Device.Serial.Timeout | 0
CurrentTest | I_USBC_VBUS_OPEN | I_USBC_VBUS_OPEN | y | CurrentTest | 2.1.1: Electric.Current.TooLow 2.1.2: Electric.Current.TooHigh | 5 | 1 | TCURRENT= | %END |  |  |  | AT+VBUS_CUR% | %END |  |  |  | 0.085 | 1 | A
| ENTER_UBOOT_Spe | ENTER_UBOOT | y | default | 8.6: UBootError.Boot | 10 | 1 | help' |  |  |  |  | 0x30 | IPQ5332# |  |  | IPQ5332#
| I_USBC_VBUS_UBOOTIDLE | I_USBC_VBUS_UBOOTIDLE | y | CurrentTest | 2.1.1: Electric.Current.TooLow 2.1.2: Electric.Current.TooHigh | 0 | 1 | TCURRENT= | %END |  |  |  | AT+VBUS_CUR% | %END |  |  |  | 0.2 | 0.6 | A
VoltageTest | V_TP27_VDD_SOC_CX | V_TP27_VDD_SOC_CX | y | VoltageTest | 2.2.34.1: Electric.Voltage.DVDD5.TooLow 2.2.34.2: Electric.Voltage.DVDD5.TooHigh | 0 | 5 | TP27= | TP28 |  |  |  | AT+VOLTAGE% | %END |  |  |  | 0.8 | 0.913 | V
| V_TP28_VAA_0P8 | V_TP28_VAA_0P8 | y | VoltageTest | 2.2.34.1: Electric.Voltage.DVDD5.TooLow 2.2.34.2: Electric.Voltage.DVDD5.TooHigh | 0 | 5 | TP28= | TP29 |  |  |  | AT+VOLTAGE% | %END |  |  |  | 0.805 | 0.895 | V
| V_TP29_VDD_SOC_MX | V_TP29_VDD_SOC_MX | y | VoltageTest | 2.2.34.1: Electric.Voltage.DVDD5.TooLow 2.2.34.2: Electric.Voltage.DVDD5.TooHigh | 0 | 5 | TP29= | TP30 |  |  |  | AT+VOLTAGE% | %END |  |  |  | 0.865 | 0.935 | V
| V_TP30_VDD_PCIE_1P8 | V_TP30_VDD_PCIE_1P8 | y | VoltageTest | 2.2.34.1: Electric.Voltage.DVDD5.TooLow 2.2.34.2: Electric.Voltage.DVDD5.TooHigh | 0 | 5 | TP30= | TP31 |  |  |  | AT+VOLTAGE% | %END |  |  |  | 1.71 | 1.89 | V
| V_TP31_VDD_1V8_PX3 | V_TP31_VDD_1V8_PX3 | y | VoltageTest | 2.2.34.1: Electric.Voltage.DVDD5.TooLow 2.2.34.2: Electric.Voltage.DVDD5.TooHigh | 0 | 5 | TP31= | TP34 |  |  |  | AT+VOLTAGE% | %END |  |  |  | 1.71 | 1.89 | V
| V_TP34_VDD_PCIE_0P925 | V_TP34_VDD_PCIE_0P925 | y | VoltageTest | 2.2.34.1: Electric.Voltage.DVDD5.TooLow 2.2.34.2: Electric.Voltage.DVDD5.TooHigh | 0 | 5 | TP34= | TP36 |  |  |  | AT+VOLTAGE% | %END |  |  |  | 0.881 | 0.971 | V
| V_TP36_VAA_1P2 | V_TP36_VAA_1P2 | y | VoltageTest | 2.2.34.1: Electric.Voltage.DVDD5.TooLow 2.2.34.2: Electric.Voltage.DVDD5.TooHigh | 0 | 5 | TP36= | TP503 |  |  |  | AT+VOLTAGE% | %END |  |  |  | 1.261 | 1.339 | V
| V_TP38_USBC_VBUS | V_TP38_USBC_VBUS | y | VoltageTest | 2.2.34.1: Electric.Voltage.DVDD5.TooLow 2.2.34.2: Electric.Voltage.DVDD5.TooHigh | 0 | 5 | TP38= | TP579 |  |  |  | AT+VOLTAGE% | %END |  |  |  | 8.55 | 9.45 | V
| V_TP503_VDD1.8_PHY | V_TP503_VDD1.8_PHY | y | VoltageTest | 2.2.34.1: Electric.Voltage.DVDD5.TooLow 2.2.34.2: Electric.Voltage.DVDD5.TooHigh | 0 | 5 | TP503= | TP535 |  |  |  | AT+VOLTAGE% | %END |  |  |  | 1.71 | 1.89 | V
| V_TP535_USBC_VBUS_SWITCHED | V_TP535_USBC_VBUS_SWITCHED | y | VoltageTest | 2.2.34.1: Electric.Voltage.DVDD5.TooLow 2.2.34.2: Electric.Voltage.DVDD5.TooHigh | 0 | 5 | TP535= | TP569 |  |  |  | AT+VOLTAGE% | %END |  |  |  | 8.55 | 9.45 | V
| V_TP569_VDD_XPA_Qorvo | V_TP569_VDD_XPA | y | VoltageTest | 2.2.34.1: Electric.Voltage.DVDD5.TooLow 2.2.34.2: Electric.Voltage.DVDD5.TooHigh | 0 | 5 | TP569= | TP573 | if |  |  | AT+VOLTAGE% | %END |  |  |  | 4.9 | 5.2 | V
| V_TP569_VDD_XPA_Skyworks | V_TP569_VDD_XPA | y | VoltageTest | 2.2.34.1: Electric.Voltage.DVDD5.TooLow 2.2.34.2: Electric.Voltage.DVDD5.TooHigh | 0 | 5 | TP569= | TP573 | else |  |  | AT+VOLTAGE% | %END |  |  |  | 4.1 | 4.4 | V
| V_TP573_DVDD3.3 | V_TP573_DVDD3.3 | y | VoltageTest | 2.2.34.1: Electric.Voltage.DVDD5.TooLow 2.2.34.2: Electric.Voltage.DVDD5.TooHigh | 0 | 5 | TP573= | TP574 |  |  |  | AT+VOLTAGE% | %END |  |  |  | 3.14 | 3.46 | V
| V_TP574_VDD_DDR | V_TP574_VDD_DDR | y | VoltageTest | 2.2.34.1: Electric.Voltage.DVDD5.TooLow 2.2.34.2: Electric.Voltage.DVDD5.TooHigh | 0 | 5 | TP574= | TP576 |  |  |  | AT+VOLTAGE% | %END |  |  |  | 1.14 | 1.26 | V
| V_TP576_VDD_LDO_2P5_VPP | V_TP576_VDD_LDO_2P5_VPP | y | VoltageTest | 2.2.34.1: Electric.Voltage.DVDD5.TooLow 2.2.34.2: Electric.Voltage.DVDD5.TooHigh | 0 | 5 | TP576= | TP577 |  |  |  | AT+VOLTAGE% | %END |  |  |  | 2.375 | 2.75 | V
| V_TP577_AVDD3.3_2G | V_TP577_AVDD3.3_2G | y | VoltageTest | 2.2.34.1: Electric.Voltage.DVDD5.TooLow 2.2.34.2: Electric.Voltage.DVDD5.TooHigh | 0 | 5 | TP577= | TP578 |  |  |  | AT+VOLTAGE% | %END |  |  |  | 3.13 | 3.48 | V
| V_TP578_VDD1V95_PMU | V_TP578_VDD1V95_PMU | y | VoltageTest | 2.2.34.1: Electric.Voltage.DVDD5.TooLow 2.2.34.2: Electric.Voltage.DVDD5.TooHigh | 0 | 5 | TP578= | TP38 |  |  |  | AT+VOLTAGE% | %END |  |  |  | 1.9 | 2.05 | V
| V_TP579_VDD_CX | V_TP579_VDD_CX | y | VoltageTest | 2.2.34.1: Electric.Voltage.DVDD5.TooLow 2.2.34.2: Electric.Voltage.DVDD5.TooHigh | 0 | 5 | TP579= | TP581 |  |  |  | AT+VOLTAGE% | %END |  |  |  | 0.87 | 1 | V
| V_TP581_VDD3.3_PHY | V_TP581_VDD3.3_PHY | y | VoltageTest | 2.2.34.1: Electric.Voltage.DVDD5.TooLow 2.2.34.2: Electric.Voltage.DVDD5.TooHigh | 0 | 5 | TP581= | TP582 |  |  |  | AT+VOLTAGE% | %END |  |  |  | 3.14 | 3.46 | V
| V_TP582_VAA_1P8 | V_TP582_VAA_1P8 | y | VoltageTest | 2.2.34.1: Electric.Voltage.DVDD5.TooLow 2.2.34.2: Electric.Voltage.DVDD5.TooHigh | 0 | 5 | TP582= | TP583 |  |  |  | AT+VOLTAGE% | %END |  |  |  | 1.71 | 1.89 | V
| V_TP583_VDD0.95_PHY | V_TP583_VDD0.95_PHY | y | VoltageTest | 2.2.34.1: Electric.Voltage.DVDD5.TooLow 2.2.34.2: Electric.Voltage.DVDD5.TooHigh | 0 | 5 | TP583= | TP589 |  |  |  | AT+VOLTAGE% | %END |  |  |  | 0.92 | 0.98 | V
| V_TP589_DVDD3.3_BZT | V_TP589_DVDD3.3_BZT | y | VoltageTest | 2.2.34.1: Electric.Voltage.DVDD5.TooLow 2.2.34.2: Electric.Voltage.DVDD5.TooHigh | 0 | 5 | TP589= | TP590 |  |  |  | AT+VOLTAGE% | %END |  |  |  | 3.14 | 3.46 | V
| V_TP590_LED_5V | V_TP590_LED_5V | y | VoltageTest | 2.2.34.1: Electric.Voltage.DVDD5.TooLow 2.2.34.2: Electric.Voltage.DVDD5.TooHigh | 0 | 5 | TP590= | TP32 |  |  |  | AT+VOLTAGE% | %END |  |  |  | 4.9 | 5.2 | V
| V_TP580_MA_VDD_CX_VCC | V_TP580_MA_VDD_CX_VCC | y | VoltageTest | 2.2.34.1: Electric.Voltage.DVDD5.TooLow 2.2.34.2: Electric.Voltage.DVDD5.TooHigh | 0 | 5 | TP580= | %END |  |  |  | AT+VOLTAGE% | %END |  |  |  | 3.45 | 3.85 | V
ThermalShutdownTest | AT+TSD_OUTLOW% | THERMAL_SHUTDOWN |  | FIXCOMSend | 1.11.1: Equipment.FixtureMCU.Laser | 0 | 5 | [5 empty] | AT+TSD_OUTLOW% | OK
| ClearInput | THERMAL_SHUTDOWN |  | ClearInput | 2.2.34.1: Electric.Voltage.DVDD5.TooLow 2.2.34.2: Electric.Voltage.DVDD5.TooHigh | 0 | 5
| V_TP573_DVDD3.3_TSDOn | THERMAL_SHUTDOWN |  | VoltageTest | 2.2.34.1: Electric.Voltage.DVDD5.TooLow 2.2.34.2: Electric.Voltage.DVDD5.TooHigh | 0 | 5 | TP573= | TP574 |  |  |  | AT+VOLTAGE% | %END |  |  |  | 0 | 0.1 | V
| Sleep | ThreadSleep |  | ThreadSleep | 1.11.1: Equipment.FixtureMCU.Laser | [7 empty] | 5
| AT+TSD_OUTHIGH% | THERMAL_SHUTDOWN |  | FIXCOMSend | 1.11.1: Equipment.FixtureMCU.Laser | 0 | 5 | [5 empty] | AT+TSD_OUTHIGH% | OK
EnterKernelTransition | WaitingToStart | ENTER_KERNEL |  | default | 7.6: Linux.KernelStartTimeout | 0 | 120 | [6 empty] | luxshare SW Version :
| IntoOpenWrt | ENTER_KERNEL |  | default | 7.6: Linux.KernelStartTimeout | 2 | 1 | [5 empty] | 0x30 | root@OpenWrt:/#
| IntoOpenWrt | ENTER_KERNEL | y | default | 7.6: Linux.KernelStartTimeout | 0 | 1 | not found |  |  |  |  | 0x30 | root@OpenWrt:/# |  |  | root@OpenWrt:/#
| TPS_Confirm | THERMAL_SHUTDOWN | y | default | 3.23: Device.ThermalShutdown | 0 | 5 | [5 empty] | tps -o | root@OpenWrt:/# |  | Last reboot was caused by Overtemp Condition
ReadBoardRegisterValue | NODEPROPERTY_BOARD_REGISTER_VALUE | NODEPROPERTY_BOARD_REGISTER_VALUE | y | ReadBoardRegisterValue | 8.9:UBootError.BRV | 0 | 3 | OK! | root |  |  |  | luxshare_tool -v hw | root@OpenWrt:/# | OK! |  | 00001 | [5 empty] | HW_REVISION
ReadAndUpdateLuxQsdkVersion | TEST_IMAGE_VERSION | TEST_IMAGE_VERSION | y | default | 17.9: Version.TestImage | 0 | 2 | OK! | root | if |  |  | luxshare_tool -v sw | root@OpenWrt:/# |  |  | <QSDKVER> | [5 empty] | FW_REVISION
| Reboot | TEST_IMAGE_VERSION |  | default | 8.6: UBootError.Boot | 0 | 20 |  |  | else |  |  | reboot | Hit any key to stop autoboot:
| ENTER_UBOOT | TEST_IMAGE_VERSION |  | default | 8.6: UBootError.Boot | 0 | 1 |  |  | else |  |  | 0x30 | IPQ5018#
| UpgradeImage | TEST_IMAGE_VERSION |  | default | 3.10.2: Device.MMC.Write | 0 | 60 |  |  | else |  |  | setenv machid 8060080 && usb start && imgaddr=0x44000000 && fatload usb 0:1 $imgaddr emmc-ipq5332-single-<ImageVer>.img && source $imgaddr:script | Flashing rootfs_data:
| reset | TEST_IMAGE_VERSION |  | default | 3.10.2: Device.MMC.Write | 0 | 90 |  |  | else |  |  | reset | luxshare SW Version :
| IntoOpenWrt | TEST_IMAGE_VERSION |  | default | 7.6: Linux.KernelStartTimeout | 0 | 1 |  |  | else |  |  | 0x30 | root@OpenWrt:/#
| TEST_IMAGE_VERSION | TEST_IMAGE_VERSION | y | default | 17.9: Version.TestImage | 0 | 3 | OK! | root | else |  |  | luxshare_tool -v sw | root@OpenWrt:/# |  |  | <QSDKVER> | [5 empty] | SW_REVISION
SaveIdentityInEnv | WriteMAC | NODEPROPERTY_MAC |  | default | 3.10.2: Device.MMC.Write | 0 | 3 | [5 empty] | fw_setenv mac <MesMac> | root@OpenWrt:/#
| NODEPROPERTY_MAC | NODEPROPERTY_MAC | y | default | 3.10.1: Device.MMC.Read | 0 | 3 | mac= | root |  |  |  | fw_printenv mac | root@OpenWrt:/# |  |  | <MesMac>
| WriteSN | SETENV_SN |  | default | 3.10.2: Device.MMC.Write | 0 | 3 | [5 empty] | fw_setenv serial <SN> | root@OpenWrt:/#
| SETENV_SN | SETENV_SN | y | VeritfyDUTSN | 9.14: ProcessControl.InvalidSerial | 0 | 3 | serial= | root |  |  |  | fw_printenv serial | root@OpenWrt:/# |  |  | <SN>
CPUVersionTest | CPU_VERSION | CPU_VERSION | y | CPUVersionTest | 17.10: Version.CPU | 0 | 10 | 4d000 | root |  |  |  | devmem 0x0194d000 | root@OpenWrt:/# |  |  | 0x201A0101
BZT_Firmware | LoadBZTFirmware | LoadBZTFirmware |  | default | 17.11: Version.BZTBootloader | 0 | 10 | [5 empty] | QorvoFirmwareUpdater /lib/firmware/qorvo/Firmware_QPG7015M/Firmware_QPG7015M.hex > /tmp/qorvo_dl_fw.log | root@OpenWrt:/#
| ThreadSleep | LoadBZTFirmware |  | ThreadSleep | 17.11: Version.BZTBootloader | 0 | [6 empty] | 5
CheckBZTBootloaderVersion | BZT_BOOTLOADER_VERSION | BZT_BOOTLOADER_VERSION | y | CheckBZTBootloaderVersion | 17.11: Version.BZTBootloader | 0 | 30 | Bootloader Stage 2: | Change: |  |  |  | cat /tmp/qorvo_dl_fw.log ¦ grep "Bootloader Stage 2" | root@OpenWrt:/# |  |  | v0.9.2.6
SubsystemTest | LED_MODEL | LED_MODEL | y | default | 17.8: Version.LED | 0 | 3 | name | root |  |  |  | cat /sys/bus/i2c/devices/i2c-0/0-0030/name | root@OpenWrt:/# |  |  | lp5562 ¦ ktd2027 | [5 empty] | LED_MODEL
| PHY_STATUS | PHY_STATUS | y | default | 17.1: Version.Switch | 0 | 3 | qca-ssdk register | ! |  |  |  | dmesg ¦ grep rtl8251 ¦ cut -d: -f 3 | root@OpenWrt:/# |  |  | rtl8251b phy ops succeeded | [5 empty] | PHY_STATUS
| MMC_MODEL | MMC_MODEL | y | default | 17.3: Version.MMC | 0 | 3 | {print $5}' | root |  |  |  | dmesg ¦ grep 'mmcblk0' ¦ head -1 ¦ awk '{print $5}' | root@OpenWrt:/# |  |  | 4FTE4R ¦ M62704 ¦S40004 | [5 empty] | EMMC_VENDOR
| TPS_STATUS_ID | FUSB_STATUS |  | default | 17.7: Version.CCG | 0 | 3 | [5 empty] | tps_info device-info ¦ cut -d' ' -f 1 | root@OpenWrt:/# | TPS65992 | [7 empty] | FUSB_STATUS
| TPS_STATUS_FWVersion | FUSB_STATUS |  | default | 17.7: Version.CCG | 0 | 3 | [5 empty] | tps_info device-info ¦ cut -d' ' -f 3 | root@OpenWrt:/# | FWF509.05.61_0001 | [7 empty] | FUSB_STATUS
| TPS_STATUS_Mode | FUSB_STATUS | y | default | 17.7: Version.CCG | 0 | 3 | [5 empty] | tps_info mode | root@OpenWrt:/# | APP | [7 empty] | FUSB_STATUS
MMCReadWriteSpeedTest | ThreadSleep | ThreadSleep |  | ThreadSleep | 0.1.1: ThreadSleep | 0 | [6 empty] | 1
| EMMC_SPEED_WRITE121 | EMMC_SPEED_WRITE20 | y | MMCWrite | 3.10.2.1: Device.MMC.Write.TooLow 3.10.2.2: Device.MMC.Write.TooHigh | 0 | 3 | seconds, | MB/s |  |  |  | dd if=/dev/zero of=/dev/mmcblk0p24 bs=10M count=1 conv=fsync | root@OpenWrt:/# |  |  |  | 15 | 40 | MB/s |  |  | MMCWrite120
| ThreadSleep | ThreadSleep |  | ThreadSleep | 0.1.1: ThreadSleep | 0 | [6 empty] | 1
| EMMC_SPEED_WRITE123 | EMMC_SPEED_WRITE17 | y | MMCWrite | 3.10.2.1: Device.MMC.Write.TooLow 3.10.2.2: Device.MMC.Write.TooHigh | 0 | 3 | seconds, | MB/s |  |  |  | dd if=/dev/zero of=/dev/mmcblk0p25 bs=10M count=1 conv=fsync | root@OpenWrt:/# |  |  |  | 15 | 40 | MB/s |  |  | MMCWrite117
| ThreadSleep | ThreadSleep |  | ThreadSleep | 0.1.1: ThreadSleep | 0 | [6 empty] | 1
| EMMC_SPEED_READ021 | EMMC_SPEED_READ20 | y | MMCRead | 3.10.1.1: Device.MMC.Read.TooLow 3.10.1.2: Device.MMC.Read.TooHigh | 0 | 3 | seconds, | MB/s |  |  |  | echo 3 > /proc/sys/vm/drop_caches&&dd if=/dev/mmcblk0p24 of=/dev/null bs=10M count=1 | root@OpenWrt:/# |  |  |  | 35 | 200 | MB/s |  |  | MMCRead020
| ThreadSleep | ThreadSleep |  | ThreadSleep | 0.1.1: ThreadSleep | 0 | [6 empty] | 1
| EMMC_SPEED_READ023 | EMMC_SPEED_READ17 | y | MMCRead | 3.10.1.1: Device.MMC.Read.TooLow 3.10.1.2: Device.MMC.Read.TooHigh | 0 | 3 | seconds, | MB/s |  |  |  | echo 3 > /proc/sys/vm/drop_caches&&dd if=/dev/mmcblk0p25 of=/dev/null bs=10M count=1 | root@OpenWrt:/# |  |  |  | 35 | 200 | MB/s |  |  | MMCRead017
ResetButtonTest | CheckResetButton | BUTTON |  | default | 3.19: Device.ResetButton | 0 | 3 | [5 empty] | luxshare_tool --get-gpio 39 | root@OpenWrt:/# | OK!11
| PressButton | BUTTON |  | PressButtonShow | 3.19: Device.ResetButton | 0 | 10
| BUTTON | BUTTON | y | default | 3.19: Device.ResetButton | 0 | 3 | [5 empty] | luxshare_tool --get-gpio 39 | root@OpenWrt:/# | OK!10
| ReleaseButton | BUTTON |  | ReleaseButtonShow | 3.19: Device.ResetButton | 0 | 10
| CheckResetButton | BUTTON |  | default | 3.19: Device.ResetButton | 0 | 3 | [5 empty] | luxshare_tool --get-gpio 39 | root@OpenWrt:/# | OK!11
LEDFunctionTest | LED_R_Set | LED_R_R |  | default | 13.1: LED.R | 0 | 3 | [5 empty] | luxshare-led-ctrl solid-red | root@OpenWrt:/#
| LED_R_R | LED_R_R | y | LEDTest | 13.1: LED.R | 0 | 3 | R= | ,G= |  |  |  | AT+LEDSTATUS% | %END | RED LED ON |  |  | 100 | 255
| LED_R_G | LED_R_G | y | LEDTest | 13.1: LED.R | 0 | 3 | G= | ,B= |  |  |  | AT+LEDSTATUS% | %END | RED LED ON |  |  | 0 | 30
| LED_R_B | LED_R_B | y | LEDTest | 13.1: LED.R | 0 | 3 | B= | %END |  |  |  | AT+LEDSTATUS% | %END | RED LED ON |  |  | 0 | 30
| ClearInput | THERMAL_SHUTDOWN |  | ClearInput | 13.1: LED.R | 0 | 5
| LED_G_Set | LED_G_R |  | default | 13.2: LED.G | 0 | 3 | [5 empty] | luxshare-led-ctrl solid-green | root@OpenWrt:/#
| LED_G_R | LED_G_R | y | LEDTest | 13.2: LED.G | 0 | 3 | R= | ,G= |  |  |  | AT+LEDSTATUS% | %END | GREEN LED ON |  |  | 0 | 30
| LED_G_G | LED_G_G | y | LEDTest | 13.2: LED.G | 0 | 3 | G= | ,B= |  |  |  | AT+LEDSTATUS% | %END | GREEN LED ON |  |  | 70 | 255
| LED_G_B | LED_G_B | y | LEDTest | 13.2: LED.G | 0 | 3 | B= | %END |  |  |  | AT+LEDSTATUS% | %END | GREEN LED ON |  |  | 0 | 150
| ClearInput | THERMAL_SHUTDOWN |  | ClearInput | 13.2: LED.G | 0 | 5
| LED_B_Set | LED_B_R |  | default | 13.3: LED.B | 0 | 3 | [5 empty] | luxshare-led-ctrl solid-blue | root@OpenWrt:/#
| LED_B_R | LED_B_R | y | LEDTest | 13.3: LED.B | 0 | 3 | R= | ,G= |  |  |  | AT+LEDSTATUS% | %END | BLUE LED ON |  |  | 0 | 30
| LED_B_G | LED_B_G | y | LEDTest | 13.3: LED.B | 0 | 3 | G= | ,B= |  |  |  | AT+LEDSTATUS% | %END | BLUE LED ON |  |  | 50 | 150
| LED_B_B | LED_B_B | y | LEDTest | 13.3: LED.B | 0 | 3 | B= | %END |  |  |  | AT+LEDSTATUS% | %END | BLUE LED ON |  |  | 150 | 255
| ClearInput | THERMAL_SHUTDOWN |  | ClearInput | 13.3: LED.B | 0 | 5
| LED_W_Set | LED_W_R |  | default | 13.4: LED.W | 0 | 3 | [5 empty] | luxshare-led-ctrl solid-white | root@OpenWrt:/#
| LED_W_R | LED_W_R | y | LEDTest | 13.4: LED.W | 0 | 3 | R= | ,G= |  |  |  | AT+LEDSTATUS% | %END | WHITE LED ON |  |  | 180 | 255
| LED_W_G | LED_W_G | y | LEDTest | 13.4: LED.W | 0 | 3 | G= | ,B= |  |  |  | AT+LEDSTATUS% | %END | WHITE LED ON |  |  | 180 | 255
| LED_W_B | LED_W_B | y | LEDTest | 13.4: LED.W | 0 | 3 | B= | %END |  |  |  | AT+LEDSTATUS% | %END | WHITE LED ON |  |  | 180 | 255
| ClearInput | THERMAL_SHUTDOWN |  | ClearInput | 13.4: LED.W | 0 | 5
| LED_OFF_Set | LED_OFF_R |  | default | 13.0: LED.AllOff | 0 | 3 | [5 empty] | luxshare-led-ctrl off | root@OpenWrt:/#
| LED_OFF_R | LED_OFF_R | y | LEDTest | 13.0: LED.AllOff | 0 | 3 | R= | ,G= |  |  |  | AT+LEDSTATUS% | %END | NO LED ON |  |  | 0 | 30
| LED_OFF_G | LED_OFF_G | y | LEDTest | 13.0: LED.AllOff | 0 | 3 | G= | ,B= |  |  |  | AT+LEDSTATUS% | %END | NO LED ON |  |  | 0 | 30
| LED_OFF_B | LED_OFF_B | y | LEDTest | 13.0: LED.AllOff | 0 | 3 | B= | %END |  |  |  | AT+LEDSTATUS% | %END | NO LED ON |  |  | 0 | 30
EthernetSpeedTest | ETH0_DHCP_CONFIG | ETH0_DHCP |  | default | 3.2.2.2: Device.Ethernet.Eth0.Ping | 0 | 10 | [5 empty] | ifconfig br-lan down && brctl delbr br-lan
| ETH0_DHCP0 | ETH0_DHCP |  | default | 3.2.2.2: Device.Ethernet.Eth0.Ping | 0 | 10 | [5 empty] | udhcpc -i eth0
| ETH1_DHCP1 | ETH1_DHCP |  | default | 3.2.2.2: Device.Ethernet.Eth1.Ping | 0 | 10 | [5 empty] | udhcpc -i eth1
| ETH0_PING | ETH0_PING | y | default | 3.2.2.2: Device.Ethernet.Eth0.Ping | 0 | 10 | [5 empty] | ping -c 3 192.168.0.10 | , 0% packet loss
| ETH1_PING | ETH1_PING | y | default | 3.2.3.2: Device.Ethernet.Eth1.Ping | 0 | 10 | [5 empty] | ping -c 3 192.168.1.20 | , 0% packet loss
| ETH0_DATA_RATE | ETH0_SPEED_VALID | y | default | 3.2.2.3: Device.Ethernet.Eth0.DataRate | 0 | 20 | {print $2}' | Mb/s |  |  |  | ethtool eth0 ¦ grep Speed ¦ awk '{print $2}' | root@OpenWrt:/# |  |  | 5000 |  |  | Mb/s
| ETH1_DATA_RATE | ETH1_SPEED_VALID | y | default | 3.2.3.3: Device.Etherent.Eth1.DataRate | 0 | 20 | {print $2}' | Mb/s |  |  |  | ethtool eth1 ¦ grep Speed ¦ awk '{print $2}' | root@OpenWrt:/# |  |  | 5000 |  |  | Mb/s
| ETH_CONFIG1 | ETH_CONFIG | y | default | 3.2.2.1: Device.Ethernet.Eth0.Throughput | 0 | 20 | [5 empty] | brctl addbr br-lan
| ETH_CONFIG2 | ETH_CONFIG | y | default | 3.2.2.1: Device.Ethernet.Eth0.Throughput | 0 | 20 | [5 empty] | ifconfig eth0 0.0.0.0
| ETH_CONFIG3 | ETH_CONFIG | y | default | 3.2.2.1: Device.Ethernet.Eth0.Throughput | 0 | 20 | [5 empty] | ifconfig eth1 0.0.0.0
| ETH_CONFIG4 | ETH_CONFIG | y | default | 3.2.2.1: Device.Ethernet.Eth0.Throughput | 0 | 20 | [5 empty] | brctl addif br-lan eth0
| ETH_CONFIG5 | ETH_CONFIG | y | default | 3.2.2.1: Device.Ethernet.Eth0.Throughput | 0 | 20 | [5 empty] | brctl addif br-lan eth1
| ETH_CONFIG6 | ETH_CONFIG | y | default | 3.2.2.1: Device.Ethernet.Eth0.Throughput | 0 | 20 | [5 empty] | ifconfig br-lan 192.168.1.1
| ETH0_SPEED_RX | ETH0_SPEED_RX | y | IperfThroughput | 3.2.2.3: Device.Ethernet.Eth0.DataRate | 0 | 20 | Bytes | bits/sec |  |  |  | iperf3 -c 192.168.1.20 -i1 -t10 -O2 -P8 -R | iperf Done. | [SUM] | sender |  | 4500 | 5000 | Mbps
| ETH1_SPEED_TX | ETH1_SPEED_TX | y | IperfThroughput | 3.2.2.3: Device.Ethernet.Eth1.DataRate | 0 | 20 | Bytes | bits/sec |  |  |  | iperf3 -c 192.168.1.20 -i1 -t10 -O2 -P8 -R | iperf Done. | [SUM] | sender |  | 4500 | 5000 | Mbps
| ETH0_SPEED_TX | ETH0_SPEED_TX | y | IperfThroughput | 3.2.2.3: Device.Ethernet.Eth0.DataRate | 0 | 20 | Bytes | bits/sec |  |  |  | iperf3 -c 192.168.1.20 -i1 -t10 -O2 -P8 | iperf Done. | [SUM] | sender |  | 4500 | 5000 | Mbps
| ETH1_SPEED_RX | ETH1_SPEED_RX | y | IperfThroughput | 3.2.2.3: Device.Ethernet.Eth1.DataRate | 0 | 20 | Bytes | bits/sec |  |  |  | iperf3 -c 192.168.1.20 -i1 -t10 -O2 -P8 | iperf Done. | [SUM] | sender |  | 4500 | 5000 | Mbps
USBFunctionTest | USB_DETECT | USB_DETECT | y | default | 3.3: Device.USB | 0 | 10 | [5 empty] | dmesg ¦ grep -E 'usb.*detected' | root@OpenWrt:/# | USB Mass Storage device detected
| USBMount | USB_MOUNT | y | default | 3.3: Device.USB | 0 | 10 | [5 empty] | mount -t vfat /dev/sda1 /mnt && df ¦ grep sda | root@OpenWrt:/# | /dev/sda1
CheckArtPartition | CHECK_ART_PARTITION | CHECK_ART_PARTITION | y | default | 7.3: Linux.WriteMMC | 0 | 3 |  |  | if |  |  | md5sum /dev/caldata | root@OpenWrt:/# | b6d81b360a5672d80c27430f39153e2c
| writeAllART | CHECK_ART_PARTITION |  | default | 7.3: Linux.WriteMMC | 0 | 10 |  |  | else |  |  | dd if=/dev/zero of=/dev/caldata ibs=512 count=2048 | root@OpenWrt:/#
| CHECK_ART_PARTITION | CHECK_ART_PARTITION | y | default | 7.3: Linux.WriteMMC | 0 | 3 |  |  | else |  |  | md5sum /dev/caldata | root@OpenWrt:/# | b6d81b360a5672d80c27430f39153e2c
| BUS_OFF | BUS_OFF |  | FIXCOMSend | 3.3.1: Device.USB.Read | 0 | 10 | [5 empty] | AT+VBUS_OFF% | OK

## MBLT (3)
SeqName | ItemName | EeroName | Json | TestKeyword | ErrorCode | RetryTimes | TimeOut | SubStr1 | SubStr2 | IfElse | For | Mode | ComdOrParam | ExpectStr | CheckStr1 | CheckStr2 | Spec | Limit_min | Limit_max | Unit | ByPassFail | FTC | MES_var | SpecStatic
VerifySFIS | CheckEeroTest | VERIFYSFIS |  | CheckEeroTest | 15.2: ShopFloor.WrongStation | 0 | 0
| Checkroute | VERIFYSFIS |  | Checkroute | 15.5: ShopFloor.Repair 15.1: ShopFloor.Communication 15.2: ShopFloor.WrongStation | 0 | 0
| GetWorkOrder | VERIFYSFIS |  | GetWorkOrder | 15.1: ShopFloor.Communication | 0 | 0
| CheckEeroABA | VERIFYSFIS |  | CheckEeroABA | 15.9: ShopFloor.ABXRetestError | 0 | 0
| VERIFYSFIS | VERIFYSFIS | y | GetPcbaErroMessage | 15.1: ShopFloor.Communication | 0 | 0
| POE_Disable | POE_Disable |  | POEconfig | 1.11.7: Equipment.FixtureMCU.POE | 0 | 0 | [5 empty] | disable
InsertDUTIntoFixture | FIXTURE_CLOSE | FIXTURE_CLOSE | y | FIXCOMSend | 1.11.5: Equipment.FixtureMCU.InsertIOBlock | 0 | 20 | [5 empty] | AT+TESTSTART% | OK
EnableUSBC | USBC_POWERON | USBC_ENABLE |  | FIXCOMSend | 1.11.6: Equipment.FixtureMCU.USBC | 0 | 5 | [5 empty] | AT+VBUSOPEN% | OK
SerialPortOpen | SerialPortOpen | ENTER_UBOOT |  | SerialPortOpen | 3.1.0: Device.Serial.Timeout | 0
CurrentShortTest | I_USBC_VBUS_SHORT | I_USBC_VBUS_SHORT | y | FIXCOMSend | 2.1: Electric.Current | 0 | 5 | [5 empty] | AT+SHORTTEST1% | USBC SHORTTEST OK
CurrentTest | I_USBC_VBUS_OPEN | I_USBC_VBUS_OPEN | y | CurrentTest | 2.1.1: Electric.Current.TooLow 2.1.2: Electric.Current.TooHigh | 0 | 1 | TCURRENT= | %END |  |  |  | AT+VBUS_CUR% | %END |  |  |  | 0.085 | 1 | A |  |  | I_USBC_VBUS_OPEN
| ENTER_UBOOT_Spe | ENTER_UBOOT | y | default | 8.6: UBootError.Boot | 10 | 1 | help' |  |  |  |  | 0x30 | IPQ5018# |  |  | IPQ5018#
| I_USBC_VBUS_UBOOTIDLE | I_USBC_VBUS_UBOOTIDLE | y | CurrentTest | 2.1.1: Electric.Current.TooLow 2.1.2: Electric.Current.TooHigh | 0 | 3 | TCURRENT= | %END |  |  |  | AT+VBUS_CUR% | %END |  |  |  | 0.2 | 0.6 | A |  |  | I_USBC_VBUS_UBOOTIDLE
VoltageTest | V_USBC_VBUS | V_USBC_VBUS | y | VoltageTest | 2.2.17.1: Electric.Voltage.USBC_VBUS.TooLow 2.2.17.2: Electric.Voltage.USBC_VBUS.TooHigh | 0 | 5 | TP59= | TP503 |  |  |  | AT+VOLTAGE% | %END |  |  |  | 4.75 | 5.25 | V |  |  | V_USBC_VBUS
| V_TP27_VDD_SOC_CX | V_TP27_VDD_SOC_CX | y | VoltageTest | 2.2.34.1: Electric.Voltage.DVDD5.TooLow 2.2.34.2: Electric.Voltage.DVDD5.TooHigh | 0 | 5 | TP1213= | %END |  |  |  | AT+VOLTAGE% | %END |  |  |  | 0.8 | 0.913 | V |  |  | V_USBC_TP1213_DVDD5
| V_TP28_VAA_0P8 | V_TP28_VAA_0P8 | y | VoltageTest | 2.2.34.1: Electric.Voltage.DVDD5.TooLow 2.2.34.2: Electric.Voltage.DVDD5.TooHigh | 0 | 5 | TP1213= | %END |  |  |  | AT+VOLTAGE% | %END |  |  |  | 0.805 | 0.895 | V |  |  | V_USBC_TP1213_DVDD5
| V_TP29_VDD_SOC_MX | V_TP29_VDD_SOC_MX | y | VoltageTest | 2.2.34.1: Electric.Voltage.DVDD5.TooLow 2.2.34.2: Electric.Voltage.DVDD5.TooHigh | 0 | 5 | TP1213= | %END |  |  |  | AT+VOLTAGE% | %END |  |  |  | 0.865 | 0.935 | V |  |  | V_USBC_TP1213_DVDD5
| V_TP30_VDD_PCIE_1P8 | V_TP30_VDD_PCIE_1P8 | y | VoltageTest | 2.2.34.1: Electric.Voltage.DVDD5.TooLow 2.2.34.2: Electric.Voltage.DVDD5.TooHigh | 0 | 5 | TP1213= | %END |  |  |  | AT+VOLTAGE% | %END |  |  |  | 1.71 | 1.89 | V |  |  | V_USBC_TP1213_DVDD5
| V_TP31_VDD_1V8_PX3 | V_TP31_VDD_1V8_PX3 | y | VoltageTest | 2.2.34.1: Electric.Voltage.DVDD5.TooLow 2.2.34.2: Electric.Voltage.DVDD5.TooHigh | 0 | 5 | TP1213= | %END |  |  |  | AT+VOLTAGE% | %END |  |  |  | 1.71 | 1.89 | V |  |  | V_USBC_TP1213_DVDD5
| V_TP34_VDD_PCIE_0P925 | V_TP34_VDD_PCIE_0P925 | y | VoltageTest | 2.2.34.1: Electric.Voltage.DVDD5.TooLow 2.2.34.2: Electric.Voltage.DVDD5.TooHigh | 0 | 5 | TP1213= | %END |  |  |  | AT+VOLTAGE% | %END |  |  |  | 0.881 | 0.971 | V |  |  | V_USBC_TP1213_DVDD5
| V_TP36_VAA_1P2 | V_TP36_VAA_1P2 | y | VoltageTest | 2.2.34.1: Electric.Voltage.DVDD5.TooLow 2.2.34.2: Electric.Voltage.DVDD5.TooHigh | 0 | 5 | TP1213= | %END |  |  |  | AT+VOLTAGE% | %END |  |  |  | 1.261 | 1.339 | V |  |  | V_USBC_TP1213_DVDD5
| V_TP38_USBC_VBUS | V_TP38_USBC_VBUS | y | VoltageTest | 2.2.34.1: Electric.Voltage.DVDD5.TooLow 2.2.34.2: Electric.Voltage.DVDD5.TooHigh | 0 | 5 | TP1213= | %END |  |  |  | AT+VOLTAGE% | %END |  |  |  | 8.55 | 9.45 | V |  |  | V_USBC_TP1213_DVDD5
| V_TP39_GND | V_TP39_GND | y | VoltageTest | 2.2.34.1: Electric.Voltage.DVDD5.TooLow 2.2.34.2: Electric.Voltage.DVDD5.TooHigh | 0 | 5 | TP1213= | %END |  |  |  | AT+VOLTAGE% | %END | [5 empty] | V |  |  | V_USBC_TP1213_DVDD5
| V_TP503_VDD1.8_PHY | V_TP503_VDD1.8_PHY | y | VoltageTest | 2.2.34.1: Electric.Voltage.DVDD5.TooLow 2.2.34.2: Electric.Voltage.DVDD5.TooHigh | 0 | 5 | TP1213= | %END |  |  |  | AT+VOLTAGE% | %END |  |  |  | 1.71 | 1.89 | V |  |  | V_USBC_TP1213_DVDD5
| V_TP535_USBC_VBUS_SWITCHED | V_TP535_USBC_VBUS_SWITCHED | y | VoltageTest | 2.2.34.1: Electric.Voltage.DVDD5.TooLow 2.2.34.2: Electric.Voltage.DVDD5.TooHigh | 0 | 5 | TP1213= | %END |  |  |  | AT+VOLTAGE% | %END |  |  |  | 8.55 | 9.45 | V |  |  | V_USBC_TP1213_DVDD5
| V_TP569_VDD_XPA_(Qorvo) | V_TP569_VDD_XPA_(Qorvo) | y | VoltageTest | 2.2.34.1: Electric.Voltage.DVDD5.TooLow 2.2.34.2: Electric.Voltage.DVDD5.TooHigh | 0 | 5 | TP1213= | %END |  |  |  | AT+VOLTAGE% | %END |  |  |  | 4.9 | 5.2 | V |  |  | V_USBC_TP1213_DVDD5
| V_TP569_VDD_XPA_(Skyworks) | V_TP569_VDD_XPA_(Skyworks) | y | VoltageTest | 2.2.34.1: Electric.Voltage.DVDD5.TooLow 2.2.34.2: Electric.Voltage.DVDD5.TooHigh | 0 | 5 | TP1213= | %END |  |  |  | AT+VOLTAGE% | %END |  |  |  | 4.1 | 4.4 | V |  |  | V_USBC_TP1213_DVDD5
| V_TP573_DVDD3.3 | V_TP573_DVDD3.3 | y | VoltageTest | 2.2.34.1: Electric.Voltage.DVDD5.TooLow 2.2.34.2: Electric.Voltage.DVDD5.TooHigh | 0 | 5 | TP1213= | %END |  |  |  | AT+VOLTAGE% | %END |  |  |  | 3.14 | 3.46 | V |  |  | V_USBC_TP1213_DVDD5
| V_TP574_VDD_DDR | V_TP574_VDD_DDR | y | VoltageTest | 2.2.34.1: Electric.Voltage.DVDD5.TooLow 2.2.34.2: Electric.Voltage.DVDD5.TooHigh | 0 | 5 | TP1213= | %END |  |  |  | AT+VOLTAGE% | %END |  |  |  | 1.14 | 1.26 | V |  |  | V_USBC_TP1213_DVDD5
| V_TP576_VDD_LDO_2P5_VPP | V_TP576_VDD_LDO_2P5_VPP | y | VoltageTest | 2.2.34.1: Electric.Voltage.DVDD5.TooLow 2.2.34.2: Electric.Voltage.DVDD5.TooHigh | 0 | 5 | TP1213= | %END |  |  |  | AT+VOLTAGE% | %END |  |  |  | 2.375 | 2.75 | V |  |  | V_USBC_TP1213_DVDD5
| V_TP577_AVDD3.3_2G | V_TP577_AVDD3.3_2G | y | VoltageTest | 2.2.34.1: Electric.Voltage.DVDD5.TooLow 2.2.34.2: Electric.Voltage.DVDD5.TooHigh | 0 | 5 | TP1213= | %END |  |  |  | AT+VOLTAGE% | %END |  |  |  | 3.13 | 3.48 | V |  |  | V_USBC_TP1213_DVDD5
| V_TP578_VDD1V95_PMU | V_TP578_VDD1V95_PMU | y | VoltageTest | 2.2.34.1: Electric.Voltage.DVDD5.TooLow 2.2.34.2: Electric.Voltage.DVDD5.TooHigh | 0 | 5 | TP1213= | %END |  |  |  | AT+VOLTAGE% | %END |  |  |  | 1.9 | 2.05 | V |  |  | V_USBC_TP1213_DVDD5
| V_TP579_VDD_CX | V_TP579_VDD_CX | y | VoltageTest | 2.2.34.1: Electric.Voltage.DVDD5.TooLow 2.2.34.2: Electric.Voltage.DVDD5.TooHigh | 0 | 5 | TP1213= | %END |  |  |  | AT+VOLTAGE% | %END |  |  |  | 0.87 | 1 | V |  |  | V_USBC_TP1213_DVDD5
| V_TP581_VDD3.3_PHY | V_TP581_VDD3.3_PHY | y | VoltageTest | 2.2.34.1: Electric.Voltage.DVDD5.TooLow 2.2.34.2: Electric.Voltage.DVDD5.TooHigh | 0 | 5 | TP1213= | %END |  |  |  | AT+VOLTAGE% | %END |  |  |  | 3.14 | 3.46 | V |  |  | V_USBC_TP1213_DVDD5
| V_TP582_VAA_1P8 | V_TP582_VAA_1P8 | y | VoltageTest | 2.2.34.1: Electric.Voltage.DVDD5.TooLow 2.2.34.2: Electric.Voltage.DVDD5.TooHigh | 0 | 5 | TP1213= | %END |  |  |  | AT+VOLTAGE% | %END |  |  |  | 1.71 | 1.89 | V |  |  | V_USBC_TP1213_DVDD5
| V_TP583_VDD0.95_PHY | V_TP583_VDD0.95_PHY | y | VoltageTest | 2.2.34.1: Electric.Voltage.DVDD5.TooLow 2.2.34.2: Electric.Voltage.DVDD5.TooHigh | 0 | 5 | TP1213= | %END |  |  |  | AT+VOLTAGE% | %END |  |  |  | 0.92 | 0.98 | V |  |  | V_USBC_TP1213_DVDD5
| V_TP586_TSD_OTN | V_TP586_TSD_OTN | y | VoltageTest | 2.2.34.1: Electric.Voltage.DVDD5.TooLow 2.2.34.2: Electric.Voltage.DVDD5.TooHigh | 0 | 5 | TP1213= | %END |  |  |  | AT+VOLTAGE% | %END |  |  |  | 2.279 | 3.087 | V |  |  | V_USBC_TP1213_DVDD5
| V_TP589_DVDD3.3_BZT | V_TP589_DVDD3.3_BZT | y | VoltageTest | 2.2.34.1: Electric.Voltage.DVDD5.TooLow 2.2.34.2: Electric.Voltage.DVDD5.TooHigh | 0 | 5 | TP1213= | %END |  |  |  | AT+VOLTAGE% | %END |  |  |  | 3.14 | 3.46 | V |  |  | V_USBC_TP1213_DVDD5
| V_TP590_LED_5V | V_TP590_LED_5V | y | VoltageTest | 2.2.34.1: Electric.Voltage.DVDD5.TooLow 2.2.34.2: Electric.Voltage.DVDD5.TooHigh | 0 | 5 | TP1213= | %END |  |  |  | AT+VOLTAGE% | %END |  |  |  | 4.9 | 5.2 | V |  |  | V_USBC_TP1213_DVDD5
| V_TP32_WK_VDDMX_PG | V_TP32_WK_VDDMX_PG | y | VoltageTest | 2.2.34.1: Electric.Voltage.DVDD5.TooLow 2.2.34.2: Electric.Voltage.DVDD5.TooHigh | 0 | 5 | TP1213= | %END |  |  |  | AT+VOLTAGE% | %END | [5 empty] | V |  |  | V_USBC_TP1213_DVDD5
| V_TP37_WK_VAA_1P2_PG | V_TP37_WK_VAA_1P2_PG | y | VoltageTest | 2.2.34.1: Electric.Voltage.DVDD5.TooLow 2.2.34.2: Electric.Voltage.DVDD5.TooHigh | 0 | 5 | TP1213= | %END |  |  |  | AT+VOLTAGE% | %END | [5 empty] | V |  |  | V_USBC_TP1213_DVDD5
| V_TP580_MA_VDD_CX_VCC | V_TP580_MA_VDD_CX_VCC | y | VoltageTest | 2.2.34.1: Electric.Voltage.DVDD5.TooLow 2.2.34.2: Electric.Voltage.DVDD5.TooHigh | 0 | 5 | TP1213= | %END |  |  |  | AT+VOLTAGE% | %END | [5 empty] | V |  |  | V_USBC_TP1213_DVDD5
ThermalShutdownTest | Press_TSD_Otn | THERMAL_SHUTDOWN |  | FIXCOMSend | 3.23: Device.ThermalShutdown | 0 | 3 | [5 empty] | 治具命令 | OK | OK!10
| DVDD3.3_Read | THERMAL_SHUTDOWN |  | FIXCOMSend | 3.23: Device.ThermalShutdown | 0 | 3 | [5 empty] | AT+VOLTAGE% | OK | OK!
| Release_TSD_Otn | THERMAL_SHUTDOWN | y | FIXCOMSend | 3.23: Device.ThermalShutdown | 0 | 30 | [5 empty] | 治具命令 | OK | OK!11
| WaitingToStart | ENTER_KERNEL |  | default | 7.6: Linux.KernelStartTimeout | 0 | 120 | [6 empty] | luxshare SW Version :
| IntoOpenWrt | ENTER_KERNEL |  | default | 7.6: Linux.KernelStartTimeout | 2 | 1 | [5 empty] | 0x30 | root@OpenWrt:/#
| TPS_Confirm | ENTER_UBOOT | y | default | 8.6: UBootError.Boot | 10 | 5 | [5 empty] | 0x30 | root@OpenWrt:/# |  | Last reboot was caused by Overtemp Condition
PoeHandshake | POE_enable | POE_enable |  | POEconfig | 1.11.7: Equipment.FixtureMCU.POE | 0 | 0 | [5 empty] | poeDot3af
| ThreadSleep | V_POE_POWER_RAIL |  | ThreadSleep | 8.6: UBootError.Boot | 0 | [6 empty] | 5
EnterKernelTransition | POE_Disable | POE_Disable |  | POEconfig | 1.11.7: Equipment.FixtureMCU.POE | 0 | 0 | [5 empty] | disable
| AT+TSD_OUTLOW% | ENTER_KERNEL |  | FIXCOMSend | 1.11.1: Equipment.FixtureMCU.Laser | 0 | 5 | [5 empty] | AT+TSD_OUTLOW% | OK
| ThreadSleep | ENTER_KERNEL |  | ThreadSleep | 8.6: UBootError.Boot | 0 | [6 empty] | 5
| AT+TSD_OUTHIGH% | ENTER_KERNEL |  | FIXCOMSend | 1.11.1: Equipment.FixtureMCU.Laser | 0 | 5 | [5 empty] | AT+TSD_OUTHIGH% | OK
| WaitingToStart_Start | ENTER_KERNEL |  | default | 7.6: Linux.KernelStartTimeout | 0 | 5 | [6 empty] | 512 MiB
| WaitingToStart | ENTER_KERNEL |  | default | 7.6: Linux.KernelStartTimeout | 0 | 120 | [6 empty] | luxshare SW Version :
| IntoOpenWrt | ENTER_KERNEL |  | default | 7.6: Linux.KernelStartTimeout | 0 | 1 | [5 empty] | 0x30 | root@OpenWrt:/#
| IntoOpenWrt | ENTER_KERNEL | y | default | 7.6: Linux.KernelStartTimeout | 0 | 1 | not found |  |  |  |  | 0x30 | root@OpenWrt:/# |  |  | root@OpenWrt:/#
EnableWKKSecurebootFuse | WLANFW_FUSE_ENABLE | WLANFW_FUSE_ENABLE | y | skip | 8.9:UBootError.BRV | 0 | 3 | [5 empty] | setenv filesize 0x1F100 usb start fatload usb 0 $fileaddr /jupiter-evt-wlanfw-sec.dat # adjust path as needed usb stop # U-Boot fuse_qcn9224 0 fuse_qcn9224 1 # U-Boot IPQ9574# fuse_qcn9224 0 Fusing on Vendor ID:0x17cb device ID:0x1109 devbusfn:0x10000 Waiting for fuse blower bin download... Fuse blower bin loaded sucessfully Fusing completed sucessfully IPQ9574# fuse_qcn9224 1 Fusing on Vendor ID:0x17cb device ID:0x1109 devbusfn:0x30800 Waiting for fuse blower bin download... Fuse blower bin loaded sucessfully Fusing completed sucessfully # U-Boot reset
ReadWKKSecurebootFuse | WLANFW_FUSE_READ | WLANFW_FUSE_READ | y | skip | 8.9:UBootError.BRV | 0 | 3 | OK! | root | [13 empty] | HW_REVISION
ReadBoardRegisterValue | NODEPROPERTY_BOARD_REGISTER_VALUE | NODEPROPERTY_BOARD_REGISTER_VALUE | y | ReadBoardRegisterValue | 8.9:UBootError.BRV | 0 | 3 | OK! | root |  |  |  | luxshare_tool -v hw | root@OpenWrt:/# | OK! |  | 00101 | [5 empty] | HW_REVISION
ReadAndUpdateLuxQsdkVersion | TEST_IMAGE_VERSION | TEST_IMAGE_VERSION | y | default | 17.9: Version.TestImage | 0 | 2 | OK! | root | if |  |  | luxshare_tool -v sw | root@OpenWrt:/# |  |  | <QSDKVER> | [5 empty] | FW_REVISION
| Reboot | TEST_IMAGE_VERSION |  | default | 8.6: UBootError.Boot | 0 | 20 |  |  | else |  |  | reboot | Hit any key to stop autoboot:
| ENTER_UBOOT | TEST_IMAGE_VERSION |  | default | 8.6: UBootError.Boot | 0 | 1 |  |  | else |  |  | 0x30 | IPQ5018#
| UpgradeImage | TEST_IMAGE_VERSION |  | default | 3.10.2: Device.MMC.Write | 0 | 60 |  |  | else |  |  | setenv machid 8060080 && usb start && imgaddr=0x44000000 && fatload usb 0:1 $imgaddr emmc-ipq5332-single-<ImageVer>.img && source $imgaddr:script | Flashing rootfs_data:
| reset | TEST_IMAGE_VERSION |  | default | 3.10.2: Device.MMC.Write | 0 | 90 |  |  | else |  |  | reset | luxshare SW Version :
| IntoOpenWrt | TEST_IMAGE_VERSION |  | default | 7.6: Linux.KernelStartTimeout | 0 | 1 |  |  | else |  |  | 0x30 | root@OpenWrt:/#
| TEST_IMAGE_VERSION | TEST_IMAGE_VERSION | y | default | 17.9: Version.TestImage | 0 | 3 | OK! | root | else |  |  | luxshare_tool -v sw | root@OpenWrt:/# |  |  | <QSDKVER> | [5 empty] | SW_REVISION
SaveIdentityInEnv | WriteMAC | NODEPROPERTY_MAC |  | default | 3.10.2: Device.MMC.Write | 0 | 3 | [5 empty] | fw_setenv mac <MesMac> | root@OpenWrt:/# | OK!
| NODEPROPERTY_MAC | NODEPROPERTY_MAC | y | default | 3.10.1: Device.MMC.Read | 0 | 3 | OK! | root |  |  |  | fw_printenv mac | root@OpenWrt:/# | OK! |  | <MesMac>
| WriteSN | SETENV_SN |  | default | 3.10.2: Device.MMC.Write | 0 | 3 | [5 empty] | fw_setenv serial <SN> | root@OpenWrt:/# | OK!
| SETENV_SN | SETENV_SN | y | VeritfyDUTSN | 9.14: ProcessControl.InvalidSerial | 0 | 3 | OK! | root |  |  |  | fw_printenv serial | root@OpenWrt:/# | OK! |  | <SN>
CPUVersionTest | CPU_VERSION | CPU_VERSION | y | CPUVersionTest | 17.10: Version.CPU | 0 | 10 | 4d000 | root |  |  |  | devmem 0x0194d000 | root@OpenWrt:/# |  |  | 0x201A0101
BZT_Firmware | LoadBZTFirmware | LoadBZTFirmware |  | default | 17.11: Version.BZTBootloader | 0 | 10 | [5 empty] | /lib/firmware/qorvo/Firmware_QPG7015M/Firmware_QPG7015M.hex > /tmp/qorvo_dl_fw.log | root@OpenWrt:/#
| ThreadSleep | LoadBZTFirmware |  | ThreadSleep | 17.11: Version.BZTBootloader | 0 | [6 empty] | 5
| LoadBZTFirmware_Check | LoadBZTFirmware | y | default | 17.11: Version.BZTBootloader | 0 | 30 | [5 empty] | cat /tmp/qorvo_dl_fw.log ¦ grep "Bootloader Stage 2" | root@OpenWrt:/# |  |  | Bootloader Stage 2: v0.9.2.6
CheckBZTBootloaderVersion | BZT_BOOTLOADER_VERSION | BZT_BOOTLOADER_VERSION | y | CheckBZTBootloaderVersion | 17.11: Version.BZTBootloader | 0 | 30 | [5 empty] | cat /tmp/qorvo_dl_fw.log ¦ grep "Bootloader Stage 2" | root@OpenWrt:/# |  |  | v0.9.2.6
SubsystemTest | LED_MODEL | LED_MODEL | y | default | 17.8: Version.LED | 0 | 3 | name | root |  |  |  | cat /sys/bus/i2c/devices/i2c-ktd2027/name | root@OpenWrt:/# |  |  | lp5562 ¦ ktd2027 | [5 empty] | LED_MODEL
| PHY_STATUS | PHY_STATUS | y | default | 17.1: Version.Switch | 0 | 3 | qca probe | phy driver |  |  |  | dmesg ¦ grep rtl8251 ¦ cut -d: -f 3 | root@OpenWrt:/# |  |  | rtl8251b phy ops succeeded | [5 empty] | PHY_STATUS
| MMC_MODEL | MMC_MODEL | y | default | 17.3: Version.MMC | 0 | 3 | {print $5}' | root |  |  |  | dmesg ¦ grep 'mmcblk0' ¦ head -1 ¦ awk '{print $5}' | root@OpenWrt:/# |  |  | 4FTE4R ¦ M62704 ¦S40004 | [5 empty] | EMMC_VENDOR
| TPS_STATUS_ID | FUSB_STATUS | y | default | 17.7: Version.CCG | 0 | 3 | [5 empty] | tps_info device-info ¦ cut -d' ' -f 1 | root@OpenWrt:/# | TPS65992 | [7 empty] | FUSB_STATUS
| TPS_STATUS_FWVersion | FUSB_STATUS | y | default | 17.7: Version.CCG | 0 | 3 | [5 empty] | tps_info device-info ¦ cut -d' ' -f 3 | root@OpenWrt:/# | FWF509.05.61_0001 | [7 empty] | FUSB_STATUS
| TPS_STATUS_Mode | FUSB_STATUS | y | default | 17.7: Version.CCG | 0 | 3 | [5 empty] | tps_info mode | root@OpenWrt:/# | APP | [7 empty] | FUSB_STATUS
MMCReadWriteSpeedTest | ThreadSleep | ThreadSleep |  | ThreadSleep | 0.1.1: ThreadSleep | 0 | [6 empty] | 1
| EMMC_SPEED_WRITE121 | EMMC_SPEED_WRITE20 | y | MMCWrite | 3.10.2.1: Device.MMC.Write.TooLow 3.10.2.2: Device.MMC.Write.TooHigh | 0 | 3 | OK! | MB/s |  |  |  | dd if=/dev/zero of=/dev/mmcblk0p24 bs=10M count=1 conv=fsync | root@OpenWrt:/# |  |  |  | 15 | 40 | MB/s |  |  | MMCWrite120
| ThreadSleep | ThreadSleep |  | ThreadSleep | 0.1.1: ThreadSleep | 0 | [6 empty] | 1
| EMMC_SPEED_WRITE123 | EMMC_SPEED_WRITE17 | y | MMCWrite | 3.10.2.1: Device.MMC.Write.TooLow 3.10.2.2: Device.MMC.Write.TooHigh | 0 | 3 | OK! | MB/s |  |  |  | dd if=/dev/zero of=/dev/mmcblk0p25 bs=10M count=1 conv=fsync | root@OpenWrt:/# |  |  |  | 15 | 40 | MB/s |  |  | MMCWrite117
| ThreadSleep | ThreadSleep |  | ThreadSleep | 0.1.1: ThreadSleep | 0 | [6 empty] | 1
| EMMC_SPEED_READ021 | EMMC_SPEED_READ20 | y | MMCRead | 3.10.1.1: Device.MMC.Read.TooLow 3.10.1.2: Device.MMC.Read.TooHigh | 0 | 3 | OK! | MB/s |  |  |  | echo 3 > /proc/sys/vm/drop_caches dd if=/dev/mmcblk0p24 of=/dev/null bs=10M count=1 | root@OpenWrt:/# |  |  |  | 35 | 200 | MB/s |  |  | MMCRead020
| ThreadSleep | ThreadSleep |  | ThreadSleep | 0.1.1: ThreadSleep | 0 | [6 empty] | 1
| EMMC_SPEED_READ023 | EMMC_SPEED_READ17 | y | MMCRead | 3.10.1.1: Device.MMC.Read.TooLow 3.10.1.2: Device.MMC.Read.TooHigh | 0 | 3 | OK! | MB/s |  |  |  | echo 3 > /proc/sys/vm/drop_caches dd if=/dev/mmcblk0p25 of=/dev/null bs=10M count=1 | root@OpenWrt:/# |  |  |  | 35 | 200 | MB/s |  |  | MMCRead017
ResetButtonTest | CheckResetButton | BUTTON |  | default | 3.19: Device.ResetButton | 0 | 3 | [5 empty] | luxshare_tool --get-gpio 39 | root@OpenWrt:/# | OK!11
| PressButton | BUTTON |  | FIXCOMSend | 3.19: Device.ResetButton | 0 | 10 | [5 empty] | AT+RESET_PRESS% | OK
| BUTTON | BUTTON | y | default | 3.19: Device.ResetButton | 0 | 3 |  |  | if |  |  | luxshare_tool --get-gpio 39 | root@OpenWrt:/# | OK!10
| ReleaseButton | BUTTON |  | FIXCOMSend | 3.19: Device.ResetButton | 0 | 10 |  |  | else |  |  | AT+RESET_RELEASE% | OK | [6 empty] | 0
| ReleaseButton | BUTTON |  | FIXCOMSend | 3.19: Device.ResetButton | 0 | 10 | [5 empty] | AT+RESET_RELEASE% | OK
LEDFunctionTest | LED.AllOff | LED.AllOff | y | default | 13.0: LED.AllOff | 0 | 3 | [5 empty] | luxshare_tool --set-led-brightness 4000 | root@OpenWrt:/# | [8 empty] | LED_ALLOFF
| LEDWhiteOn4100 | LED_W |  | default | 13.4: LED.W | 0 | 3 | [5 empty] | luxshare-led-ctrl solid-white | root@OpenWrt:/#
| ThreadSleep | LED_W |  | ThreadSleep | 13.4: LED.W | 0 | [6 empty] | 1
| LED_W | LED_W | y | FIXCOMSend | 13.4: LED.W | 0 | 3 | [5 empty] | AT+LEDSTATUS% | %END | WHITE LED ON | [7 empty] | LED_W_ON
| LEDOff | LED_G |  | default | 13.0: LED.AllOff | 0 | 3 | [5 empty] | luxshare_tool --set-led-brightness 4000 | root@OpenWrt:/#
| LEDGreenOn2100 | LED_G |  | default | 13.2: LED.G | 0 | 3 | [5 empty] | luxshare-led-ctrl solid-green | root@OpenWrt:/#
| ThreadSleep | LED_G |  | ThreadSleep | 13.2: LED.G | 0 | [6 empty] | 1
| LED_G | LED_G | y | FIXCOMSend | 13.2: LED.G | 0 | 3 | [5 empty] | AT+LEDSTATUS% | %END | GREEN LED ON | [7 empty] | LED_G_ON
| LEDOff | LED_R |  | default | 13.0: LED.AllOff | 0 | 3 | [5 empty] | luxshare_tool --set-led-brightness 4000 | root@OpenWrt:/#
| LEDRedOn1100 | LED_R |  | default | 13.1: LED.R | 0 | 3 | [5 empty] | luxshare-led-ctrl solid-red | root@OpenWrt:/#
| ThreadSleep | LED_R |  | ThreadSleep | 13.1: LED.R | 0 | [6 empty] | 1
| LED_R | LED_R | y | FIXCOMSend | 13.1: LED.R | 0 | 3 | [5 empty] | AT+LEDSTATUS% | %END | RED LED ON | [7 empty] | LED_R_ON
| LEDOff | LED_B |  | default | 13.0: LED.AllOff | 0 | 3 | [5 empty] | luxshare_tool --set-led-brightness 4000 | root@OpenWrt:/#
| LEDBlueOn3100 | LED_B |  | default | 13.3: LED.B | 0 | 3 | [5 empty] | luxshare-led-ctrl solid-blue | root@OpenWrt:/#
| ThreadSleep | LED_B |  | ThreadSleep | 13.3: LED.B | 0 | [6 empty] | 1
| LED_B | LED_B | y | FIXCOMSend | 13.3: LED.B | 0 | 3 | [5 empty] | AT+LEDSTATUS% | %END | BLUE LED ON | [7 empty] | LED_B_ON
EthernetSpeedTest | ETH0_DHCP_CONFIG | ETH0_DHCP |  | default | 3.2.2.2: Device.Ethernet.Eth0.Ping | 0 | 10 | [5 empty] | ifconfig br-lan down && brctl delbr br-lan
| ETH0_DHCP_CONFIG_UP | ETH0_DHCP |  | default | 3.2.2.2: Device.Ethernet.Eth0.Ping | 0 | 10 | [5 empty] | udhcpc -R -r 192.168.0.150 -i eth0
| ETH1_DHCP_CONFIG_UP | ETH1_DHCP |  | default | 3.2.2.2: Device.Ethernet.Eth1.Ping | 0 | 10 | [5 empty] | udhcpc -R -r 192.168.1.150 -i eth1
| ETH0_PING | ETH0_PING | y | default | 3.2.2.2: Device.Ethernet.Eth0.Ping | 0 | 10 | [5 empty] | ping -c 3 192.168.0.10 | , 0% packet loss
| ETH1_PING | ETH1_PING | y | default | 3.2.3.2: Device.Ethernet.Eth1.Ping | 0 | 10 | [5 empty] | ping -c 3 192.168.1.10 | , 0% packet loss
| ETH0_DATA_RATE | ETH0_SPEED_VALID | y | default | 3.2.2.3: Device.Ethernet.Eth0.DataRate | 0 | 20 | {print $2}' | Mb/s |  |  |  | ethtool eth0 ¦ grep Speed ¦ awk '{print $2}' | root@OpenWrt:/# |  |  | 5000 |  |  | Mb/s
| ETH1_DATA_RATE | ETH1_SPEED_VALID | y | default | 3.2.3.3: Device.Etherent.Eth1.DataRate | 0 | 20 | {print $2}' | Mb/s |  |  |  | ethtool eth1 ¦ grep Speed ¦ awk '{print $2}' | root@OpenWrt:/# |  |  | 5000 |  |  | Mb/s
| ETH0_SPEED_TX | ETH0_SPEED_TX | y | default | 3.2.2.1: Device.Ethernet.Eth0.Throughput | 0 | 20 | Bytes | bits/sec |  |  |  | iperf3 -c 192.168.0.150 -I 1 -t 10 -O2 -R | iperf Done. |  | receiver |  | 4500 | 5000 | Mbps
| ETH1_SPEED_TX | ETH1_SPEED_TX | y | default | 3.2.2.1: Device.Ethernet.Eth0.Throughput | 0 | 20 | Bytes | bits/sec |  |  |  | iperf3 -c 192.168.1.150 -I 1 -t 10 -O2 -R | iperf Done. |  |  |  | 4500 | 5000 | Mbps
| ETH0_SPEED_RX | ETH0_SPEED_RX | y | default | 3.2.2.1: Device.Ethernet.Eth0.Throughput | 0 | 20 | Bytes | bits/sec |  |  |  | iperf3 -c 192.168.0.150 -I 1 -t 10 -O2 | iperf Done. |  |  |  | 4500 | 5000 | Mbps
| ETH1_SPEED_RX | ETH1_SPEED_RX | y | default | 3.2.2.1: Device.Ethernet.Eth0.Throughput | 0 | 20 | Bytes | bits/sec |  |  |  | iperf3 -c 192.168.1.150 -I 1 -t 10 -O2 | iperf Done. |  |  |  | 4500 | 5000 | Mbps
USBReadWriteTest | USB_DETECT | USB_DETECT | y | default | 3.3.1: Device.USB.Read | 0 | 10 | [5 empty] | dmesg ¦ grep -E 'usb.*detected' | root@OpenWrt:/# | USB Mass Storage device detected
| USBMount | USB_MOUNT | y | default | 3.3.1: Device.USB.Read | 0 | 10 | [5 empty] | mount -t vfat /dev/sda1 /mnt && df ¦ grep sda | root@OpenWrt:/# | /dev/sda1
| USBMount_write | USB_MOUNT | y | skip | 3.3.1: Device.USB.Read | 0 | 10 | [5 empty] | luxshare_tool --usb-speed-test 1 | root@OpenWrt:/# |  |  |  | 0.1 | 60
| USBMount_read | USB_MOUNT | y | skip | 3.3.1: Device.USB.Read | 0 | 10 | [5 empty] | luxshare_tool --usb-speed-test 0 | root@OpenWrt:/# |  |  |  | 0.1 | 60
| USB_OFF | USB_OFF |  | skip | 3.3.1: Device.USB.Read | 0 | 10 | [5 empty] | AT+USB_OFF% | OK
CheckArtPartition | CHECK_ART_PARTITION | CHECK_ART_PARTITION | y | default | 7.3: Linux.WriteMMC | 0 | 3 |  |  | if |  |  | hexdump /dev/caldata ¦ head -15 | root@OpenWrt:/# | "0000000 0000 0000 0000 0000 0000 0000 0000 0000\n"\ "*\n"\ "0080000"
| writeAllART | CHECK_ART_PARTITION |  | default | 7.3: Linux.WriteMMC | 0 | 10 |  |  | else |  |  | dd if=/dev/zero of=/dev/caldata ibs=512 count=1024 | root@OpenWrt:/#
| CHECK_ART_PARTITION | CHECK_ART_PARTITION | y | default | 7.3: Linux.WriteMMC | 0 | 3 |  |  | else |  |  | hexdump /dev/caldata ¦ head -15 | root@OpenWrt:/# | "0000000 0000 0000 0000 0000 0000 0000 0000 0000\n"\ "*\n"\ "0080000"
EnableWifiDownloadEnv | EnableWifiDownloadEnv | EnableWifiDownloadEnv | y | skip | 7.3: Linux.WriteMMC | 0 | 3 | [5 empty] | fw_setenv bootargs "console=ttyMSM0,115200n8" && fw_printenv bootargs | root@OpenWrt:/# | console=ttyMSM0,115200n8

## MBLTxx
SeqName | ItemName | EeroName | Json | TestKeyword | ErrorCode | RetryTimes | TimeOut | SubStr1 | SubStr2 | IfElse | For | Mode | ComdOrParam | ExpectStr | CheckStr1 | CheckStr2 | Spec | Limit_min | Limit_max | Unit | ByPassFail | FTC | MES_var | SpecStatic
VerifySFIS | CheckEeroTest | VERIFYSFIS |  | CheckEeroTest | 15.2: ShopFloor.WrongStation | 0 | 0
| Checkroute | VERIFYSFIS |  | Checkroute | 15.5: ShopFloor.Repair 15.1: ShopFloor.Communication 15.2: ShopFloor.WrongStation | 0 | 0
| GetWorkOrder | VERIFYSFIS |  | GetWorkOrder | 15.1: ShopFloor.Communication | 0 | 0
| CheckEeroABA | VERIFYSFIS |  | CheckEeroABA | 15.9: ShopFloor.ABXRetestError | 0 | 0
| VERIFYSFIS | VERIFYSFIS | y | GetPcbaErroMessage | 15.1: ShopFloor.Communication | 0 | 0 | [5 empty] | AT+TESTSTART%
CurrentShortTest | I_USBC_VBUS_SHORT | I_USBC_VBUS_SHORT | y | FIXCOMSend | 2.1: Electric.Current | 0 | 5 | [5 empty] | AT+SHORT_TEST% | OK
InsertDUTIntoFixture | FIXTURE_CLOSE | FIXTURE_CLOSE | y | ThreadSleep | 1.11.5: Equipment.FixtureMCU.InsertIOBlock | [7 empty] | 5
EnableUSBC | USBC_POWERON | USBC_ENABLE | y | FIXCOMSend | 1.11.6: Equipment.FixtureMCU.USBC | 0 | 1 | [5 empty] | AT+VBUS_ON% | OK
SerialPortOpen | SerialPortOpen | ENTER_UBOOT |  | SerialPortOpen | 3.1.0: Device.Serial.Timeout | 0
CurrentTest | I_USBC_VBUS_OPEN | I_USBC_VBUS_OPEN | y | CurrentTest | 2.1.1: Electric.Current.TooLow 2.1.2: Electric.Current.TooHigh | 5 | 1 | TCURRENT= | %END |  |  |  | AT+VBUS_CUR% | %END |  |  |  | 0.085 | 1 | A
| ENTER_UBOOT_Spe | ENTER_UBOOT | y | default | 8.6: UBootError.Boot | 10 | 1 | help' |  |  |  |  | 0x30 | IPQ5332# |  |  | IPQ5332#
| I_USBC_VBUS_UBOOTIDLE | I_USBC_VBUS_UBOOTIDLE | y | CurrentTest | 2.1.1: Electric.Current.TooLow 2.1.2: Electric.Current.TooHigh | 5 | 1 | TCURRENT= | %END |  |  |  | AT+VBUS_CUR% | %END |  |  |  | 0.2 | 0.6 | A
VoltageTest | V_TP27_VDD_SOC_CX | V_TP27_VDD_SOC_CX | y | VoltageTest | 2.2.34.1: Electric.Voltage.DVDD5.TooLow 2.2.34.2: Electric.Voltage.DVDD5.TooHigh | 0 | 5 | TP27= | TP28 |  |  |  | AT+VOLTAGE% | %END |  |  |  | 0.8 | 0.913 | V
| V_TP28_VAA_0P8 | V_TP28_VAA_0P8 | y | VoltageTest | 2.2.34.1: Electric.Voltage.DVDD5.TooLow 2.2.34.2: Electric.Voltage.DVDD5.TooHigh | 0 | 5 | TP28= | TP29 |  |  |  | AT+VOLTAGE% | %END |  |  |  | 0.805 | 0.895 | V
| V_TP29_VDD_SOC_MX | V_TP29_VDD_SOC_MX | y | VoltageTest | 2.2.34.1: Electric.Voltage.DVDD5.TooLow 2.2.34.2: Electric.Voltage.DVDD5.TooHigh | 0 | 5 | TP29= | TP30 |  |  |  | AT+VOLTAGE% | %END |  |  |  | 0.865 | 0.935 | V
| V_TP30_VDD_PCIE_1P8 | V_TP30_VDD_PCIE_1P8 | y | VoltageTest | 2.2.34.1: Electric.Voltage.DVDD5.TooLow 2.2.34.2: Electric.Voltage.DVDD5.TooHigh | 0 | 5 | TP30= | TP31 |  |  |  | AT+VOLTAGE% | %END |  |  |  | 1.71 | 1.89 | V
| V_TP31_VDD_1V8_PX3 | V_TP31_VDD_1V8_PX3 | y | VoltageTest | 2.2.34.1: Electric.Voltage.DVDD5.TooLow 2.2.34.2: Electric.Voltage.DVDD5.TooHigh | 0 | 5 | TP31= | TP34 |  |  |  | AT+VOLTAGE% | %END |  |  |  | 1.71 | 1.89 | V
| V_TP34_VDD_PCIE_0P925 | V_TP34_VDD_PCIE_0P925 | y | VoltageTest | 2.2.34.1: Electric.Voltage.DVDD5.TooLow 2.2.34.2: Electric.Voltage.DVDD5.TooHigh | 0 | 5 | TP34= | TP36 |  |  |  | AT+VOLTAGE% | %END |  |  |  | 0.881 | 0.971 | V
| V_TP36_VAA_1P2 | V_TP36_VAA_1P2 | y | VoltageTest | 2.2.34.1: Electric.Voltage.DVDD5.TooLow 2.2.34.2: Electric.Voltage.DVDD5.TooHigh | 0 | 5 | TP36= | TP503 |  |  |  | AT+VOLTAGE% | %END |  |  |  | 1.261 | 1.339 | V
| V_TP38_USBC_VBUS | V_TP38_USBC_VBUS | y | VoltageTest | 2.2.34.1: Electric.Voltage.DVDD5.TooLow 2.2.34.2: Electric.Voltage.DVDD5.TooHigh | 0 | 5 | TP38= | TP579 |  |  |  | AT+VOLTAGE% | %END |  |  |  | 8.55 | 9.45 | V
| V_TP503_VDD1.8_PHY | V_TP503_VDD1.8_PHY | y | VoltageTest | 2.2.34.1: Electric.Voltage.DVDD5.TooLow 2.2.34.2: Electric.Voltage.DVDD5.TooHigh | 0 | 5 | TP503= | TP535 |  |  |  | AT+VOLTAGE% | %END |  |  |  | 1.71 | 1.89 | V
| V_TP535_USBC_VBUS_SWITCHED | V_TP535_USBC_VBUS_SWITCHED | y | VoltageTest | 2.2.34.1: Electric.Voltage.DVDD5.TooLow 2.2.34.2: Electric.Voltage.DVDD5.TooHigh | 0 | 5 | TP535= | TP569 |  |  |  | AT+VOLTAGE% | %END |  |  |  | 8.55 | 9.45 | V
| V_TP569_VDD_XPA_Qorvo | V_TP569_VDD_XPA_Qorvo | y | VoltageTest | 2.2.34.1: Electric.Voltage.DVDD5.TooLow 2.2.34.2: Electric.Voltage.DVDD5.TooHigh | 0 | 5 | TP569= | TP573 | if |  |  | AT+VOLTAGE% | %END |  |  |  | 4.9 | 5.2 | V
| V_TP573_DVDD3.3 | V_TP573_DVDD3.3 | y | VoltageTest | 2.2.34.1: Electric.Voltage.DVDD5.TooLow 2.2.34.2: Electric.Voltage.DVDD5.TooHigh | 0 | 5 | TP573= | TP574 |  |  |  | AT+VOLTAGE% | %END |  |  |  | 3.14 | 3.46 | V
| V_TP574_VDD_DDR | V_TP574_VDD_DDR | y | VoltageTest | 2.2.34.1: Electric.Voltage.DVDD5.TooLow 2.2.34.2: Electric.Voltage.DVDD5.TooHigh | 0 | 5 | TP574= | TP576 |  |  |  | AT+VOLTAGE% | %END |  |  |  | 1.14 | 1.26 | V
| V_TP576_VDD_LDO_2P5_VPP | V_TP576_VDD_LDO_2P5_VPP | y | VoltageTest | 2.2.34.1: Electric.Voltage.DVDD5.TooLow 2.2.34.2: Electric.Voltage.DVDD5.TooHigh | 0 | 5 | TP576= | TP577 |  |  |  | AT+VOLTAGE% | %END |  |  |  | 2.375 | 2.75 | V
| V_TP577_AVDD3.3_2G | V_TP577_AVDD3.3_2G | y | VoltageTest | 2.2.34.1: Electric.Voltage.DVDD5.TooLow 2.2.34.2: Electric.Voltage.DVDD5.TooHigh | 0 | 5 | TP577= | TP578 |  |  |  | AT+VOLTAGE% | %END |  |  |  | 3.13 | 3.48 | V
| V_TP578_VDD1V95_PMU | V_TP578_VDD1V95_PMU | y | VoltageTest | 2.2.34.1: Electric.Voltage.DVDD5.TooLow 2.2.34.2: Electric.Voltage.DVDD5.TooHigh | 0 | 5 | TP578= | TP38 |  |  |  | AT+VOLTAGE% | %END |  |  |  | 1.9 | 2.05 | V
| V_TP579_VDD_CX | V_TP579_VDD_CX | y | VoltageTest | 2.2.34.1: Electric.Voltage.DVDD5.TooLow 2.2.34.2: Electric.Voltage.DVDD5.TooHigh | 0 | 5 | TP579= | TP581 |  |  |  | AT+VOLTAGE% | %END |  |  |  | 0.87 | 1 | V
| V_TP581_VDD3.3_PHY | V_TP581_VDD3.3_PHY | y | VoltageTest | 2.2.34.1: Electric.Voltage.DVDD5.TooLow 2.2.34.2: Electric.Voltage.DVDD5.TooHigh | 0 | 5 | TP581= | TP582 |  |  |  | AT+VOLTAGE% | %END |  |  |  | 3.14 | 3.46 | V
| V_TP582_VAA_1P8 | V_TP582_VAA_1P8 | y | VoltageTest | 2.2.34.1: Electric.Voltage.DVDD5.TooLow 2.2.34.2: Electric.Voltage.DVDD5.TooHigh | 0 | 5 | TP582= | TP583 |  |  |  | AT+VOLTAGE% | %END |  |  |  | 1.71 | 1.89 | V
| V_TP583_VDD0.95_PHY | V_TP583_VDD0.95_PHY | y | VoltageTest | 2.2.34.1: Electric.Voltage.DVDD5.TooLow 2.2.34.2: Electric.Voltage.DVDD5.TooHigh | 0 | 5 | TP583= | TP589 |  |  |  | AT+VOLTAGE% | %END |  |  |  | 0.92 | 0.98 | V
| V_TP586_TSD_OTN | V_TP586_TSD_OTN | y | VoltageTest | 2.2.34.1: Electric.Voltage.DVDD5.TooLow 2.2.34.2: Electric.Voltage.DVDD5.TooHigh | 0 | 5 | TP586= | TP32 |  |  |  | AT+VOLTAGE% | %END |  |  |  | 1.35 | 3.3 | V
| V_TP589_DVDD3.3_BZT | V_TP589_DVDD3.3_BZT | y | VoltageTest | 2.2.34.1: Electric.Voltage.DVDD5.TooLow 2.2.34.2: Electric.Voltage.DVDD5.TooHigh | 0 | 5 | TP589= | TP590 |  |  |  | AT+VOLTAGE% | %END |  |  |  | 3.14 | 3.46 | V
| V_TP590_LED_5V_Qorvo | V_TP590_LED_5V_Qorvo | y | VoltageTest | 2.2.34.1: Electric.Voltage.DVDD5.TooLow 2.2.34.2: Electric.Voltage.DVDD5.TooHigh | 0 | 5 | TP590= | TP586 |  |  |  | AT+VOLTAGE% | %END |  |  |  | 4.9 | 5.2 | V
| V_TP580_MA_VDD_CX_VCC | V_TP580_MA_VDD_CX_VCC | y | VoltageTest | 2.2.34.1: Electric.Voltage.DVDD5.TooLow 2.2.34.2: Electric.Voltage.DVDD5.TooHigh | 0 | 5 | TP580= | %END |  |  |  | AT+VOLTAGE% | %END |  |  |  | 3.45 | 3.85 | V
ThermalShutdownTest | AT+TSD_OUTLOW% | THERMAL_SHUTDOWN |  | FIXCOMSend | 1.11.1: Equipment.FixtureMCU.Laser | 0 | 5 | [5 empty] | AT+TSD_OUTLOW% | OK
| ClearInput | THERMAL_SHUTDOWN |  | ClearInput | 2.2.34.1: Electric.Voltage.DVDD5.TooLow 2.2.34.2: Electric.Voltage.DVDD5.TooHigh | 0 | 5
| V_TP573_DVDD3.3_TSDOn | THERMAL_SHUTDOWN |  | VoltageTest | 2.2.34.1: Electric.Voltage.DVDD5.TooLow 2.2.34.2: Electric.Voltage.DVDD5.TooHigh | 0 | 5 | TP573= | TP574 |  |  |  | AT+VOLTAGE% | %END |  |  |  | 0 | 0.1 | V
| Sleep | ThreadSleep |  | ThreadSleep | 1.11.1: Equipment.FixtureMCU.Laser | [7 empty] | 5
| AT+TSD_OUTHIGH% | THERMAL_SHUTDOWN |  | FIXCOMSend | 1.11.1: Equipment.FixtureMCU.Laser | 0 | 5 | [5 empty] | AT+TSD_OUTHIGH% | OK
EnterKernelTransition | WaitingToStart | ENTER_KERNEL |  | default | 7.6: Linux.KernelStartTimeout | 0 | 120 | [6 empty] | luxshare SW Version :
| IntoOpenWrt | ENTER_KERNEL |  | default | 7.6: Linux.KernelStartTimeout | 2 | 1 | [5 empty] | 0x30 | root@OpenWrt:/#
| IntoOpenWrt | ENTER_KERNEL | y | default | 7.6: Linux.KernelStartTimeout | 0 | 1 | not found |  |  |  |  | 0x30 | root@OpenWrt:/# |  |  | root@OpenWrt:/#
| TPS_Confirm | THERMAL_SHUTDOWN | y | default | 3.23: Device.ThermalShutdown | 0 | 5 | [5 empty] | tps -o | root@OpenWrt:/# |  | Last reboot was caused by Overtemp Condition
ReadBoardRegisterValue | NODEPROPERTY_BOARD_REGISTER_VALUE | NODEPROPERTY_BOARD_REGISTER_VALUE | y | ReadBoardRegisterValue | 8.9:UBootError.BRV | 0 | 3 | OK! | root |  |  |  | luxshare_tool -v hw | root@OpenWrt:/# | OK! |  | 00001 | [5 empty] | HW_REVISION
ReadAndUpdateLuxQsdkVersion | TEST_IMAGE_VERSION | TEST_IMAGE_VERSION | y | default | 17.9: Version.TestImage | 0 | 2 | OK! | root | if |  |  | luxshare_tool -v sw | root@OpenWrt:/# |  |  | <QSDKVER> | [5 empty] | FW_REVISION
| Reboot | TEST_IMAGE_VERSION |  | default | 8.6: UBootError.Boot | 0 | 20 |  |  | else |  |  | reboot | Hit any key to stop autoboot:
| ENTER_UBOOT | TEST_IMAGE_VERSION |  | default | 8.6: UBootError.Boot | 0 | 1 |  |  | else |  |  | 0x30 | IPQ5018#
| UpgradeImage | TEST_IMAGE_VERSION |  | default | 3.10.2: Device.MMC.Write | 0 | 60 |  |  | else |  |  | setenv machid 8060080 && usb start && imgaddr=0x44000000 && fatload usb 0:1 $imgaddr emmc-ipq5332-single-<ImageVer>.img && source $imgaddr:script | Flashing rootfs_data:
| reset | TEST_IMAGE_VERSION |  | default | 3.10.2: Device.MMC.Write | 0 | 90 |  |  | else |  |  | reset | luxshare SW Version :
| IntoOpenWrt | TEST_IMAGE_VERSION |  | default | 7.6: Linux.KernelStartTimeout | 0 | 1 |  |  | else |  |  | 0x30 | root@OpenWrt:/#
| TEST_IMAGE_VERSION | TEST_IMAGE_VERSION | y | default | 17.9: Version.TestImage | 0 | 3 | OK! | root | else |  |  | luxshare_tool -v sw | root@OpenWrt:/# |  |  | <QSDKVER> | [5 empty] | SW_REVISION
SaveIdentityInEnv | WriteMAC | NODEPROPERTY_MAC |  | default | 3.10.2: Device.MMC.Write | 0 | 3 | [5 empty] | fw_setenv mac <MesMac> | root@OpenWrt:/#
| NODEPROPERTY_MAC | NODEPROPERTY_MAC | y | default | 3.10.1: Device.MMC.Read | 0 | 3 | mac= | root |  |  |  | fw_printenv mac | root@OpenWrt:/# |  |  | <MesMac>
| WriteSN | SETENV_SN |  | default | 3.10.2: Device.MMC.Write | 0 | 3 | [5 empty] | fw_setenv serial <SN> | root@OpenWrt:/#
| SETENV_SN | SETENV_SN | y | VeritfyDUTSN | 9.14: ProcessControl.InvalidSerial | 0 | 3 | serial= | root |  |  |  | fw_printenv serial | root@OpenWrt:/# |  |  | <SN>
CPUVersionTest | CPU_VERSION | CPU_VERSION | y | CPUVersionTest | 17.10: Version.CPU | 0 | 10 | 4d000 | root |  |  |  | devmem 0x0194d000 | root@OpenWrt:/# |  |  | 0x201A0101
BZT_Firmware | LoadBZTFirmware | LoadBZTFirmware |  | default | 17.11: Version.BZTBootloader | 0 | 10 | [5 empty] | QorvoFirmwareUpdater /lib/firmware/qorvo/Firmware_QPG7015M/Firmware_QPG7015M.hex > /tmp/qorvo_dl_fw.log | root@OpenWrt:/#
| ThreadSleep | LoadBZTFirmware |  | ThreadSleep | 17.11: Version.BZTBootloader | 0 | [6 empty] | 5
CheckBZTBootloaderVersion | BZT_BOOTLOADER_VERSION | BZT_BOOTLOADER_VERSION | y | CheckBZTBootloaderVersion | 17.11: Version.BZTBootloader | 0 | 30 | Bootloader Stage 2: | Change: |  |  |  | cat /tmp/qorvo_dl_fw.log ¦ grep "Bootloader Stage 2" | root@OpenWrt:/# |  |  | v0.9.2.6
SubsystemTest | LED_MODEL | LED_MODEL | y | default | 17.8: Version.LED | 0 | 3 | name | root |  |  |  | cat /sys/bus/i2c/devices/i2c-0/0-0030/name | root@OpenWrt:/# |  |  | lp5562 ¦ ktd2027 | [5 empty] | LED_MODEL
| PHY_STATUS | PHY_STATUS | y | default | 17.1: Version.Switch | 0 | 3 | qca-ssdk register | ! |  |  |  | dmesg ¦ grep rtl8251 ¦ cut -d: -f 3 | root@OpenWrt:/# |  |  | rtl8251b phy ops succeeded | [5 empty] | PHY_STATUS
| MMC_MODEL | MMC_MODEL | y | default | 17.3: Version.MMC | 0 | 3 | {print $5}' | root |  |  |  | dmesg ¦ grep 'mmcblk0' ¦ head -1 ¦ awk '{print $5}' | root@OpenWrt:/# |  |  | 4FTE4R ¦ M62704 ¦S40004 | [5 empty] | EMMC_VENDOR
| TPS_STATUS_ID | TPS_STATUS |  | default | 17.7: Version.CCG | 0 | 3 | [5 empty] | tps_info device-info ¦ cut -d' ' -f 1 | root@OpenWrt:/# | TPS65992 | [7 empty] | FUSB_STATUS
| TPS_STATUS_FWVersion | TPS_STATUS |  | default | 17.7: Version.CCG | 0 | 3 | [5 empty] | tps_info device-info ¦ cut -d' ' -f 3 | root@OpenWrt:/# | FWF509.05.61_0001 | [7 empty] | FUSB_STATUS
| TPS_STATUS_Mode | TPS_STATUS | y | default | 17.7: Version.CCG | 0 | 3 | [5 empty] | tps_info mode | root@OpenWrt:/# | APP | [7 empty] | FUSB_STATUS
MMCReadWriteSpeedTest | ThreadSleep | ThreadSleep |  | ThreadSleep | 0.1.1: ThreadSleep | 0 | [6 empty] | 1
| EMMC_SPEED_WRITE121 | EMMC_SPEED_WRITE20 | y | MMCWrite | 3.10.2.1: Device.MMC.Write.TooLow 3.10.2.2: Device.MMC.Write.TooHigh | 0 | 3 | seconds, | MB/s |  |  |  | dd if=/dev/zero of=/dev/mmcblk0p24 bs=10M count=1 conv=fsync | root@OpenWrt:/# |  |  |  | 8 | 40 | MB/s |  |  | MMCWrite120
| ThreadSleep | ThreadSleep |  | ThreadSleep | 0.1.1: ThreadSleep | 0 | [6 empty] | 1
| EMMC_SPEED_WRITE123 | EMMC_SPEED_WRITE17 | y | MMCWrite | 3.10.2.1: Device.MMC.Write.TooLow 3.10.2.2: Device.MMC.Write.TooHigh | 0 | 3 | seconds, | MB/s |  |  |  | dd if=/dev/zero of=/dev/mmcblk0p25 bs=10M count=1 conv=fsync | root@OpenWrt:/# |  |  |  | 8 | 40 | MB/s |  |  | MMCWrite117
| ThreadSleep | ThreadSleep |  | ThreadSleep | 0.1.1: ThreadSleep | 0 | [6 empty] | 1
| EMMC_SPEED_READ021 | EMMC_SPEED_READ20 | y | MMCRead | 3.10.1.1: Device.MMC.Read.TooLow 3.10.1.2: Device.MMC.Read.TooHigh | 0 | 3 | seconds, | MB/s |  |  |  | echo 3 > /proc/sys/vm/drop_caches&&dd if=/dev/mmcblk0p24 of=/dev/null bs=10M count=1 | root@OpenWrt:/# |  |  |  | 35 | 200 | MB/s |  |  | MMCRead020
| ThreadSleep | ThreadSleep |  | ThreadSleep | 0.1.1: ThreadSleep | 0 | [6 empty] | 1
| EMMC_SPEED_READ023 | EMMC_SPEED_READ17 | y | MMCRead | 3.10.1.1: Device.MMC.Read.TooLow 3.10.1.2: Device.MMC.Read.TooHigh | 0 | 3 | seconds, | MB/s |  |  |  | echo 3 > /proc/sys/vm/drop_caches&&dd if=/dev/mmcblk0p25 of=/dev/null bs=10M count=1 | root@OpenWrt:/# |  |  |  | 35 | 200 | MB/s |  |  | MMCRead017
ResetButtonTest | CheckResetButton | BUTTON |  | default | 3.19: Device.ResetButton | 0 | 3 | [5 empty] | luxshare_tool --get-gpio 39 | root@OpenWrt:/# | OK!11
| PressButton | BUTTON |  | PressOrReleaseButtonShowNoRes | 3.19: Device.ResetButton | 0 | 20 | [5 empty] | luxshare_tool --get-gpio 39 | root@OpenWrt:/# |  | 1
| ReleaseButton | BUTTON |  | PressOrReleaseButtonShowNoRes | 3.19: Device.ResetButton | 0 | 20 | [5 empty] | luxshare_tool --get-gpio 39 | root@OpenWrt:/# |  | 0
LEDFunctionTest | LED_R_Set | LED_R_R |  | default | 13.1: LED.R | 0 | 3 | [5 empty] | luxshare-led-ctrl solid-red | root@OpenWrt:/#
| LED_R_R | LED_R_R | y | LEDTest | 13.1: LED.R | 0 | 3 | R= | ,G= |  |  |  | AT+LEDSTATUS% | %END |  |  |  | 100 | 255
| LED_R_G | LED_R_G | y | LEDTest | 13.1: LED.R | 0 | 3 | G= | ,B= |  |  |  | AT+LEDSTATUS% | %END |  |  |  | 0 | 30
| LED_R_B | LED_R_B | y | LEDTest | 13.1: LED.R | 0 | 3 | B= | %END |  |  |  | AT+LEDSTATUS% | %END |  |  |  | 0 | 30
| ClearInput | THERMAL_SHUTDOWN |  | ClearInput | 13.1: LED.R | 0 | 5
| LED_OFF | LED_OFF_R |  | default | 13.0: LED.AllOff | 0 | 3 | [5 empty] | luxshare-led-ctrl off | root@OpenWrt:/#
| LED_G_Set | LED_G_R |  | default | 13.2: LED.G | 0 | 3 | [5 empty] | luxshare-led-ctrl solid-green | root@OpenWrt:/#
| ThreadSleep | LED_G_R |  | ThreadSleep | 13.2: LED.G | 0 | [6 empty] | 2
| LED_G_R | LED_G_R | y | LEDTest | 13.2: LED.G | 0 | 3 | R= | ,G= |  |  |  | AT+LEDSTATUS% | %END |  |  |  | 0 | 30
| LED_G_G | LED_G_G | y | LEDTest | 13.2: LED.G | 0 | 3 | G= | ,B= |  |  |  | AT+LEDSTATUS% | %END |  |  |  | 70 | 255
| LED_G_B | LED_G_B | y | LEDTest | 13.2: LED.G | 0 | 3 | B= | %END |  |  |  | AT+LEDSTATUS% | %END |  |  |  | 0 | 150
| ClearInput | THERMAL_SHUTDOWN |  | ClearInput | 13.2: LED.G | 0 | 5
| LED_OFF | LED_OFF_R |  | default | 13.0: LED.AllOff | 0 | 3 | [5 empty] | luxshare-led-ctrl off | root@OpenWrt:/#
| LED_B_Set | LED_B_R |  | default | 13.3: LED.B | 0 | 3 | [5 empty] | luxshare-led-ctrl solid-blue | root@OpenWrt:/#
| ThreadSleep | LED_G_R |  | ThreadSleep | 13.2: LED.G | 0 | [6 empty] | 2
| LED_B_R | LED_B_R | y | LEDTest | 13.3: LED.B | 0 | 3 | R= | ,G= |  |  |  | AT+LEDSTATUS% | %END |  |  |  | 0 | 30
| LED_B_G | LED_B_G | y | LEDTest | 13.3: LED.B | 0 | 3 | G= | ,B= |  |  |  | AT+LEDSTATUS% | %END |  |  |  | 50 | 150
| LED_B_B | LED_B_B | y | LEDTest | 13.3: LED.B | 0 | 3 | B= | %END |  |  |  | AT+LEDSTATUS% | %END |  |  |  | 150 | 255
| ClearInput | THERMAL_SHUTDOWN |  | ClearInput | 13.3: LED.B | 0 | 5
| LED_OFF | LED_OFF_R |  | default | 13.0: LED.AllOff | 0 | 3 | [5 empty] | luxshare-led-ctrl off | root@OpenWrt:/#
| LED_W_Set | LED_W_R |  | default | 13.4: LED.W | 0 | 3 | [5 empty] | luxshare-led-ctrl solid-white | root@OpenWrt:/#
| ThreadSleep | LED_G_R |  | ThreadSleep | 13.2: LED.G | 0 | [6 empty] | 2
| LED_W_R | LED_W_R | y | LEDTest | 13.4: LED.W | 0 | 3 | R= | ,G= |  |  |  | AT+LEDSTATUS% | %END |  |  |  | 180 | 255
| LED_W_G | LED_W_G | y | LEDTest | 13.4: LED.W | 0 | 3 | G= | ,B= |  |  |  | AT+LEDSTATUS% | %END |  |  |  | 180 | 255
| LED_W_B | LED_W_B | y | LEDTest | 13.4: LED.W | 0 | 3 | B= | %END |  |  |  | AT+LEDSTATUS% | %END |  |  |  | 180 | 255
| ClearInput | THERMAL_SHUTDOWN |  | ClearInput | 13.4: LED.W | 0 | 5
| LED_OFF | LED_OFF_R |  | default | 13.0: LED.AllOff | 0 | 3 | [5 empty] | luxshare-led-ctrl off | root@OpenWrt:/#
| LED_OFF_Set | LED_OFF_R |  | default | 13.0: LED.AllOff | 0 | 3 | [5 empty] | luxshare-led-ctrl off | root@OpenWrt:/#
| ThreadSleep | LED_G_R |  | ThreadSleep | 13.2: LED.G | 0 | [6 empty] | 2
| LED_OFF_R | LED_OFF_R | y | LEDTest | 13.0: LED.AllOff | 0 | 3 | R= | ,G= |  |  |  | AT+LEDSTATUS% | %END |  |  |  | 0 | 30
| LED_OFF_G | LED_OFF_G | y | LEDTest | 13.0: LED.AllOff | 0 | 3 | G= | ,B= |  |  |  | AT+LEDSTATUS% | %END |  |  |  | 0 | 30
| LED_OFF_B | LED_OFF_B | y | LEDTest | 13.0: LED.AllOff | 0 | 3 | B= | %END |  |  |  | AT+LEDSTATUS% | %END |  |  |  | 0 | 30
EthernetSpeedTest | ETH0_DHCP_CONFIG | ETH0_DHCP |  | default | 3.2.2.2: Device.Ethernet.Eth0.Ping | 0 | 10 | [5 empty] | ifconfig br-lan down && brctl delbr br-lan
| ETH0_DHCP0 | ETH0_DHCP | y | default | 3.2.2.2: Device.Ethernet.Eth0.Ping | 0 | 10 | [5 empty] | udhcpc -i eth0
| ETH1_DHCP1 | ETH1_DHCP | y | default | 3.2.2.2: Device.Ethernet.Eth1.Ping | 0 | 10 | [5 empty] | udhcpc -i eth1
| ETH0_PING | ETH0_PING | y | default | 3.2.2.2: Device.Ethernet.Eth0.Ping | 0 | 10 | [5 empty] | ping -c 3 192.168.0.10 | , 0% packet loss
| ETH1_PING | ETH1_PING | y | default | 3.2.3.2: Device.Ethernet.Eth1.Ping | 0 | 10 | [5 empty] | ping -c 3 192.168.1.20 | , 0% packet loss
| ETH0_DATA_RATE | ETH0_SPEED_VALID | y | default | 3.2.2.3: Device.Ethernet.Eth0.DataRate | 0 | 20 | {print $2}' | Mb/s |  |  |  | ethtool eth0 ¦ grep Speed ¦ awk '{print $2}' | root@OpenWrt:/# |  |  | 5000 |  |  | Mb/s
| ETH1_DATA_RATE | ETH1_SPEED_VALID | y | default | 3.2.3.3: Device.Etherent.Eth1.DataRate | 0 | 20 | {print $2}' | Mb/s |  |  |  | ethtool eth1 ¦ grep Speed ¦ awk '{print $2}' | root@OpenWrt:/# |  |  | 5000 |  |  | Mb/s
| ETH_CONFIG1 | ETH_CONFIG |  | default | 3.2.2.1: Device.Ethernet.Eth0.Throughput | 0 | 20 | [5 empty] | brctl addbr br-lan
| ETH_CONFIG2 | ETH_CONFIG |  | default | 3.2.2.1: Device.Ethernet.Eth0.Throughput | 0 | 20 | [5 empty] | ifconfig eth0 0.0.0.0
| ETH_CONFIG3 | ETH_CONFIG |  | default | 3.2.2.1: Device.Ethernet.Eth0.Throughput | 0 | 20 | [5 empty] | ifconfig eth1 0.0.0.0
| ETH_CONFIG4 | ETH_CONFIG |  | default | 3.2.2.1: Device.Ethernet.Eth0.Throughput | 0 | 20 | [5 empty] | brctl addif br-lan eth0
| ETH_CONFIG5 | ETH_CONFIG |  | default | 3.2.2.1: Device.Ethernet.Eth0.Throughput | 0 | 20 | [5 empty] | brctl addif br-lan eth1
| ETH_CONFIG6 | ETH_CONFIG | y | default | 3.2.2.1: Device.Ethernet.Eth0.Throughput | 0 | 20 | [5 empty] | ifconfig br-lan 192.168.1.1
| ETH0_SPEED_RX | ETH0_SPEED_RX | y | IperfThroughput | 3.2.2.3: Device.Ethernet.Eth0.DataRate | 0 | 20 | Bytes | bits/sec |  |  |  | iperf3 -c 192.168.1.20 -i1 -t10 -O2 -P8 -R | iperf Done. | [SUM] | sender |  | 4500 | 5000 | Mbps
| ETH1_SPEED_TX | ETH1_SPEED_TX | y | IperfThroughput | 3.2.2.3: Device.Ethernet.Eth1.DataRate | 0 | 20 | Bytes | bits/sec |  |  |  | iperf3 -c 192.168.1.20 -i1 -t10 -O2 -P8 -R | iperf Done. | [SUM] | sender |  | 4500 | 5000 | Mbps
| ETH0_SPEED_TX | ETH0_SPEED_TX | y | IperfThroughput | 3.2.2.3: Device.Ethernet.Eth0.DataRate | 0 | 20 | Bytes | bits/sec |  |  |  | iperf3 -c 192.168.1.20 -i1 -t10 -O2 -P8 | iperf Done. | [SUM] | sender |  | 4500 | 5000 | Mbps
| ETH1_SPEED_RX | ETH1_SPEED_RX | y | IperfThroughput | 3.2.2.3: Device.Ethernet.Eth1.DataRate | 0 | 20 | Bytes | bits/sec |  |  |  | iperf3 -c 192.168.1.20 -i1 -t10 -O2 -P8 | iperf Done. | [SUM] | sender |  | 4500 | 5000 | Mbps
USBFunctionTest | USB_DETECT | USB_DETECT | y | default | 3.3: Device.USB | 0 | 10 | [5 empty] | dmesg ¦ grep -E 'usb.*detected' | root@OpenWrt:/# | USB Mass Storage device detected
| USBMount | USB_MOUNT | y | default | 3.3: Device.USB | 0 | 10 | [5 empty] | mount -t vfat /dev/sda1 /mnt && df ¦ grep sda | root@OpenWrt:/# | /dev/sda1
CheckArtPartition | CHECK_ART_PARTITION | CHECK_ART_PARTITION | y | default | 7.3: Linux.WriteMMC | 0 | 3 |  |  | if |  |  | md5sum /dev/caldata | root@OpenWrt:/# | b6d81b360a5672d80c27430f39153e2c
| writeAllART | CHECK_ART_PARTITION |  | default | 7.3: Linux.WriteMMC | 0 | 10 |  |  | else |  |  | dd if=/dev/zero of=/dev/caldata ibs=512 count=2048 | root@OpenWrt:/#
| CHECK_ART_PARTITION | CHECK_ART_PARTITION | y | default | 7.3: Linux.WriteMMC | 0 | 3 |  |  | else |  |  | md5sum /dev/caldata | root@OpenWrt:/# | b6d81b360a5672d80c27430f39153e2c
| BUS_OFF | BUS_OFF |  | FIXCOMSend | 3.3.1: Device.USB.Read | 0 | 10 | [5 empty] | AT+VBUS_OFF% | OK

## MBLT
SeqName | ItemName | EeroName | Json | TestKeyword | ErrorCode | RetryTimes | TimeOut | SubStr1 | SubStr2 | IfElse | For | Mode | ComdOrParam | ExpectStr | CheckStr1 | CheckStr2 | Spec | Limit_min | Limit_max | Unit | ByPassFail | FTC | MES_var | SpecStatic
VerifySFIS | CheckEeroTest | VERIFYSFIS |  | CheckEeroTest | 15.2: ShopFloor.WrongStation | 0 | 0
| Checkroute | VERIFYSFIS |  | Checkroute | 15.5: ShopFloor.Repair 15.1: ShopFloor.Communication 15.2: ShopFloor.WrongStation | 0 | 0
| GetWorkOrder | VERIFYSFIS |  | GetWorkOrder | 15.1: ShopFloor.Communication | 0 | 0
| CheckEeroABA | VERIFYSFIS |  | CheckEeroABA | 15.9: ShopFloor.ABXRetestError | 0 | 0
| VERIFYSFIS | VERIFYSFIS | y | GetPcbaErroMessage | 15.1: ShopFloor.Communication | 0 | 0 | [5 empty] | AT+TESTSTART%
CurrentShortTest | I_USBC_VBUS_SHORT | I_USBC_VBUS_SHORT | y | FIXCOMSend | 2.1: Electric.Current | 0 | 5 | [5 empty] | AT+SHORT_TEST% | OK
InsertDUTIntoFixture | FIXTURE_CLOSE | FIXTURE_CLOSE | y | ThreadSleep | 1.11.5: Equipment.FixtureMCU.InsertIOBlock | [7 empty] | 10
EnableUSBC | USBC_POWERON | USBC_ENABLE | y | FIXCOMSend | 1.11.6: Equipment.FixtureMCU.USBC | 0 | 1 | [5 empty] | AT+VBUS_ON% | OK
SerialPortOpen | SerialPortOpen | ENTER_UBOOT |  | SerialPortOpen | 3.1.0: Device.Serial.Timeout | 0
CurrentTest | I_USBC_VBUS_OPEN | I_USBC_VBUS_OPEN | y | CurrentTest | 2.1.1: Electric.Current.TooLow 2.1.2: Electric.Current.TooHigh | 5 | 1 | TCURRENT= | %END |  |  |  | AT+VBUS_CUR% | %END |  |  |  | 0.085 | 1 | A
| ENTER_UBOOT_Spe | ENTER_UBOOT | y | default | 8.6: UBootError.Boot | 10 | 1 | help' |  |  |  |  | 0x30 | IPQ5332# |  |  | IPQ5332#
| Sleep | ThreadSleep |  | ThreadSleep | 1.11.1: Equipment.FixtureMCU.Laser | [7 empty] | 5
| I_USBC_VBUS_UBOOTIDLE | I_USBC_VBUS_UBOOTIDLE | y | CurrentTest | 2.1.1: Electric.Current.TooLow 2.1.2: Electric.Current.TooHigh | 5 | 1 | TCURRENT= | %END |  |  |  | AT+VBUS_CUR% | %END |  |  |  | 0.1 | 1 | A
VoltageTest | V_TP27_VDD_SOC_CX | V_TP27_VDD_SOC_CX | y | VoltageTest | 2.2.34.1: Electric.Voltage.DVDD5.TooLow 2.2.34.2: Electric.Voltage.DVDD5.TooHigh | 0 | 5 | TP27= | TP28 |  |  |  | AT+VOLTAGE% | %END |  |  |  | 0.8 | 0.913 | V
| V_TP28_VAA_0P8 | V_TP28_VAA_0P8 | y | VoltageTest | 2.2.34.1: Electric.Voltage.DVDD5.TooLow 2.2.34.2: Electric.Voltage.DVDD5.TooHigh | 0 | 5 | TP28= | TP29 |  |  |  | AT+VOLTAGE% | %END |  |  |  | 0.805 | 0.895 | V
| V_TP29_VDD_SOC_MX | V_TP29_VDD_SOC_MX | y | VoltageTest | 2.2.34.1: Electric.Voltage.DVDD5.TooLow 2.2.34.2: Electric.Voltage.DVDD5.TooHigh | 0 | 5 | TP29= | TP30 |  |  |  | AT+VOLTAGE% | %END |  |  |  | 0.865 | 0.935 | V
| V_TP30_VDD_PCIE_1P8 | V_TP30_VDD_PCIE_1P8 | y | VoltageTest | 2.2.34.1: Electric.Voltage.DVDD5.TooLow 2.2.34.2: Electric.Voltage.DVDD5.TooHigh | 0 | 5 | TP30= | TP31 |  |  |  | AT+VOLTAGE% | %END |  |  |  | 1.71 | 1.89 | V
| V_TP31_VDD_1V8_PX3 | V_TP31_VDD_1V8_PX3 | y | VoltageTest | 2.2.34.1: Electric.Voltage.DVDD5.TooLow 2.2.34.2: Electric.Voltage.DVDD5.TooHigh | 0 | 5 | TP31= | TP34 |  |  |  | AT+VOLTAGE% | %END |  |  |  | 1.71 | 1.89 | V
| V_TP34_VDD_PCIE_0P925 | V_TP34_VDD_PCIE_0P925 | y | VoltageTest | 2.2.34.1: Electric.Voltage.DVDD5.TooLow 2.2.34.2: Electric.Voltage.DVDD5.TooHigh | 0 | 5 | TP34= | TP36 |  |  |  | AT+VOLTAGE% | %END |  |  |  | 0.881 | 0.971 | V
| V_TP36_VAA_1P2 | V_TP36_VAA_1P2 | y | VoltageTest | 2.2.34.1: Electric.Voltage.DVDD5.TooLow 2.2.34.2: Electric.Voltage.DVDD5.TooHigh | 0 | 5 | TP36= | TP503 |  |  |  | AT+VOLTAGE% | %END |  |  |  | 1.261 | 1.339 | V
| V_TP38_USBC_VBUS | V_TP38_USBC_VBUS | y | VoltageTest | 2.2.34.1: Electric.Voltage.DVDD5.TooLow 2.2.34.2: Electric.Voltage.DVDD5.TooHigh | 0 | 5 | TP38= | TP579 |  |  |  | AT+VOLTAGE% | %END |  |  |  | 8.55 | 9.45 | V
| V_TP503_VDD1.8_PHY | V_TP503_VDD1.8_PHY | y | VoltageTest | 2.2.34.1: Electric.Voltage.DVDD5.TooLow 2.2.34.2: Electric.Voltage.DVDD5.TooHigh | 0 | 5 | TP503= | TP535 |  |  |  | AT+VOLTAGE% | %END |  |  |  | 1.71 | 1.89 | V
| V_TP535_USBC_VBUS_SWITCHED | V_TP535_USBC_VBUS_SWITCHED | y | VoltageTest | 2.2.34.1: Electric.Voltage.DVDD5.TooLow 2.2.34.2: Electric.Voltage.DVDD5.TooHigh | 0 | 5 | TP535= | TP569 |  |  |  | AT+VOLTAGE% | %END |  |  |  | 8.55 | 9.45 | V
| V_TP569_VDD_XPA_Qorvo | V_TP569_VDD_XPA_Qorvo | y | VoltageTest | 2.2.34.1: Electric.Voltage.DVDD5.TooLow 2.2.34.2: Electric.Voltage.DVDD5.TooHigh | 0 | 5 | TP569= | TP573 |  |  |  | AT+VOLTAGE% | %END |  |  |  | 4.9 | 5.2 | V
| V_TP573_DVDD3.3 | V_TP573_DVDD3.3 | y | VoltageTest | 2.2.34.1: Electric.Voltage.DVDD5.TooLow 2.2.34.2: Electric.Voltage.DVDD5.TooHigh | 0 | 5 | TP573= | TP574 |  |  |  | AT+VOLTAGE% | %END |  |  |  | 3.14 | 3.46 | V
| V_TP574_VDD_DDR | V_TP574_VDD_DDR | y | VoltageTest | 2.2.34.1: Electric.Voltage.DVDD5.TooLow 2.2.34.2: Electric.Voltage.DVDD5.TooHigh | 0 | 5 | TP574= | TP576 |  |  |  | AT+VOLTAGE% | %END |  |  |  | 1.14 | 1.26 | V
| V_TP576_VDD_LDO_2P5_VPP | V_TP576_VDD_LDO_2P5_VPP | y | VoltageTest | 2.2.34.1: Electric.Voltage.DVDD5.TooLow 2.2.34.2: Electric.Voltage.DVDD5.TooHigh | 0 | 5 | TP576= | TP577 |  |  |  | AT+VOLTAGE% | %END |  |  |  | 2.375 | 2.75 | V
| V_TP577_AVDD3.3_2G | V_TP577_AVDD3.3_2G | y | VoltageTest | 2.2.34.1: Electric.Voltage.DVDD5.TooLow 2.2.34.2: Electric.Voltage.DVDD5.TooHigh | 0 | 5 | TP577= | TP578 |  |  |  | AT+VOLTAGE% | %END |  |  |  | 3.13 | 3.48 | V
| V_TP578_VDD1V95_PMU | V_TP578_VDD1V95_PMU | y | VoltageTest | 2.2.34.1: Electric.Voltage.DVDD5.TooLow 2.2.34.2: Electric.Voltage.DVDD5.TooHigh | 0 | 5 | TP578= | TP38 |  |  |  | AT+VOLTAGE% | %END |  |  |  | 1.9 | 2.05 | V
| V_TP579_VDD_CX | V_TP579_VDD_CX | y | VoltageTest | 2.2.34.1: Electric.Voltage.DVDD5.TooLow 2.2.34.2: Electric.Voltage.DVDD5.TooHigh | 0 | 5 | TP579= | TP581 |  |  |  | AT+VOLTAGE% | %END |  |  |  | 0.87 | 1 | V
| V_TP581_VDD3.3_PHY | V_TP581_VDD3.3_PHY | y | VoltageTest | 2.2.34.1: Electric.Voltage.DVDD5.TooLow 2.2.34.2: Electric.Voltage.DVDD5.TooHigh | 0 | 5 | TP581= | TP582 |  |  |  | AT+VOLTAGE% | %END |  |  |  | 3.14 | 3.46 | V
| V_TP582_VAA_1P8 | V_TP582_VAA_1P8 | y | VoltageTest | 2.2.34.1: Electric.Voltage.DVDD5.TooLow 2.2.34.2: Electric.Voltage.DVDD5.TooHigh | 0 | 5 | TP582= | TP583 |  |  |  | AT+VOLTAGE% | %END |  |  |  | 1.71 | 1.89 | V
| V_TP583_VDD0.95_PHY | V_TP583_VDD0.95_PHY | y | VoltageTest | 2.2.34.1: Electric.Voltage.DVDD5.TooLow 2.2.34.2: Electric.Voltage.DVDD5.TooHigh | 0 | 5 | TP583= | TP589 |  |  |  | AT+VOLTAGE% | %END |  |  |  | 0.92 | 0.98 | V
| V_TP586_TSD_OTN | V_TP586_TSD_OTN | y | VoltageTest | 2.2.34.1: Electric.Voltage.DVDD5.TooLow 2.2.34.2: Electric.Voltage.DVDD5.TooHigh | 0 | 5 | TP586= | TP32 |  |  |  | AT+VOLTAGE% | %END |  |  |  | 1.35 | 3.3 | V
| V_TP589_DVDD3.3_BZT | V_TP589_DVDD3.3_BZT | y | VoltageTest | 2.2.34.1: Electric.Voltage.DVDD5.TooLow 2.2.34.2: Electric.Voltage.DVDD5.TooHigh | 0 | 5 | TP589= | TP590 |  |  |  | AT+VOLTAGE% | %END |  |  |  | 3.14 | 3.46 | V
| V_TP590_LED_5V_Qorvo | V_TP590_LED_5V_Qorvo | y | VoltageTest | 2.2.34.1: Electric.Voltage.DVDD5.TooLow 2.2.34.2: Electric.Voltage.DVDD5.TooHigh | 0 | 5 | TP590= | TP586 |  |  |  | AT+VOLTAGE% | %END |  |  |  | 4.9 | 5.2 | V
| V_TP580_MA_VDD_CX_VCC | V_TP580_MA_VDD_CX_VCC | y | VoltageTest | 2.2.34.1: Electric.Voltage.DVDD5.TooLow 2.2.34.2: Electric.Voltage.DVDD5.TooHigh | 0 | 5 | TP580= | %END |  |  |  | AT+VOLTAGE% | %END |  |  |  | 3.45 | 3.85 | V
ThermalShutdownTest | AT+TSD_OUTLOW% | THERMAL_SHUTDOWN |  | FIXCOMSend | 1.11.1: Equipment.FixtureMCU.Laser | 0 | 5 | [5 empty] | AT+TSD_OUTLOW% | OK
| ClearInput | THERMAL_SHUTDOWN |  | ClearInput | 2.2.34.1: Electric.Voltage.DVDD5.TooLow 2.2.34.2: Electric.Voltage.DVDD5.TooHigh | 0 | 5
| V_TP573_DVDD3.3_TSDOn | THERMAL_SHUTDOWN |  | VoltageTest | 2.2.34.1: Electric.Voltage.DVDD5.TooLow 2.2.34.2: Electric.Voltage.DVDD5.TooHigh | 0 | 5 | TP573= | TP574 |  |  |  | AT+VOLTAGE% | %END |  |  |  | 0 | 0.1 | V
| Sleep | ThreadSleep |  | ThreadSleep | 1.11.1: Equipment.FixtureMCU.Laser | [7 empty] | 5
| AT+TSD_OUTHIGH% | THERMAL_SHUTDOWN |  | FIXCOMSend | 1.11.1: Equipment.FixtureMCU.Laser | 0 | 5 | [5 empty] | AT+TSD_OUTHIGH% | OK
EnterKernelTransition | WaitingToStart | ENTER_KERNEL |  | default | 7.6: Linux.KernelStartTimeout | 0 | 120 | [6 empty] | luxshare SW Version :
| IntoOpenWrt | ENTER_KERNEL |  | default | 7.6: Linux.KernelStartTimeout | 2 | 1 | [5 empty] | 0x30 | root@OpenWrt:/#
| IntoOpenWrt | ENTER_KERNEL | y | default | 7.6: Linux.KernelStartTimeout | 0 | 1 | not found |  |  |  |  | 0x30 | root@OpenWrt:/# |  |  | root@OpenWrt:/#
| TPS_Confirm | THERMAL_SHUTDOWN | y | default | 3.23: Device.ThermalShutdown | 0 | 5 | [5 empty] | tps -o | root@OpenWrt:/# |  | Last reboot was caused by Overtemp Condition
ReadBoardRegisterValue | NODEPROPERTY_BOARD_REGISTER_VALUE | NODEPROPERTY_BOARD_REGISTER_VALUE | y | ReadBoardRegisterValue | 8.9:UBootError.BRV | 0 | 3 | OK! | root |  |  |  | luxshare_tool -v hw | root@OpenWrt:/# | OK! |  | 00001 | [5 empty] | HW_REVISION
ReadAndUpdateLuxQsdkVersion | TEST_IMAGE_VERSION | TEST_IMAGE_VERSION | y | default | 17.9: Version.TestImage | 0 | 2 | OK! | root | if |  |  | luxshare_tool -v sw | root@OpenWrt:/# |  |  | <QSDKVER> | [5 empty] | FW_REVISION
| Reboot | TEST_IMAGE_VERSION |  | default | 8.6: UBootError.Boot | 0 | 20 |  |  | else |  |  | reboot | Hit any key to stop autoboot:
| ENTER_UBOOT | TEST_IMAGE_VERSION |  | default | 8.6: UBootError.Boot | 0 | 1 |  |  | else |  |  | 0x30 | IPQ5018#
| UpgradeImage | TEST_IMAGE_VERSION |  | default | 3.10.2: Device.MMC.Write | 0 | 60 |  |  | else |  |  | setenv machid 8060080 && usb start && imgaddr=0x44000000 && fatload usb 0:1 $imgaddr emmc-ipq5332-single-<ImageVer>.img && source $imgaddr:script | Flashing rootfs_data:
| reset | TEST_IMAGE_VERSION |  | default | 3.10.2: Device.MMC.Write | 0 | 90 |  |  | else |  |  | reset | luxshare SW Version :
| IntoOpenWrt | TEST_IMAGE_VERSION |  | default | 7.6: Linux.KernelStartTimeout | 0 | 1 |  |  | else |  |  | 0x30 | root@OpenWrt:/#
| TEST_IMAGE_VERSION | TEST_IMAGE_VERSION | y | default | 17.9: Version.TestImage | 0 | 3 | OK! | root | else |  |  | luxshare_tool -v sw | root@OpenWrt:/# |  |  | <QSDKVER> | [5 empty] | SW_REVISION
SaveIdentityInEnv | WriteMAC | NODEPROPERTY_MAC |  | default | 3.10.2: Device.MMC.Write | 0 | 3 | [5 empty] | fw_setenv mac <MesMac> | root@OpenWrt:/#
| NODEPROPERTY_MAC | NODEPROPERTY_MAC | y | default | 3.10.1: Device.MMC.Read | 0 | 3 | mac= | root |  |  |  | fw_printenv mac | root@OpenWrt:/# |  |  | <MesMac>
| WriteSN | SETENV_SN |  | default | 3.10.2: Device.MMC.Write | 0 | 3 | [5 empty] | fw_setenv serial <SN> | root@OpenWrt:/#
| SETENV_SN | SETENV_SN | y | VeritfyDUTSN | 9.14: ProcessControl.InvalidSerial | 0 | 3 | serial= | root |  |  |  | fw_printenv serial | root@OpenWrt:/# |  |  | <SN>
CPUVersionTest | CPU_VERSION | CPU_VERSION | y | CPUVersionTest | 17.10: Version.CPU | 0 | 10 | 4d000 | root |  |  |  | devmem 0x0194d000 | root@OpenWrt:/# |  |  | 0x201A0101
BZT_Firmware | LoadBZTFirmware | LoadBZTFirmware |  | default | 17.11: Version.BZTBootloader | 0 | 10 | [5 empty] | QorvoFirmwareUpdater /lib/firmware/qorvo/Firmware_QPG7015M/Firmware_QPG7015M.hex > /tmp/qorvo_dl_fw.log | root@OpenWrt:/#
| ThreadSleep | LoadBZTFirmware |  | ThreadSleep | 17.11: Version.BZTBootloader | 0 | [6 empty] | 5
CheckBZTBootloaderVersion | BZT_BOOTLOADER_VERSION | BZT_BOOTLOADER_VERSION | y | CheckBZTBootloaderVersion | 17.11: Version.BZTBootloader | 0 | 30 | Bootloader Stage 2: | Change: |  |  |  | cat /tmp/qorvo_dl_fw.log ¦ grep "Bootloader Stage 2" | root@OpenWrt:/# |  |  | v0.9.2.6
SubsystemTest | LED_MODEL | LED_MODEL | y | default | 17.8: Version.LED | 0 | 3 | name | root |  |  |  | cat /sys/bus/i2c/devices/i2c-0/0-0030/name | root@OpenWrt:/# |  |  | lp5562 ¦ ktd2027 | [5 empty] | LED_MODEL
| PHY_STATUS | PHY_STATUS | y | default | 17.1: Version.Switch | 0 | 3 | qca-ssdk register | ! |  |  |  | dmesg ¦ grep rtl8251 ¦ cut -d: -f 3 | root@OpenWrt:/# |  |  | rtl8251b phy ops succeeded | [5 empty] | PHY_STATUS
| MMC_MODEL | MMC_MODEL | y | default | 17.3: Version.MMC | 0 | 3 | {print $5}' | root |  |  |  | dmesg ¦ grep 'mmcblk0' ¦ head -1 ¦ awk '{print $5}' | root@OpenWrt:/# |  |  | 4FTE4R ¦ M62704 ¦S40004 | [5 empty] | EMMC_VENDOR
| TPS_STATUS_ID | TPS_STATUS |  | default | 17.7: Version.CCG | 0 | 3 | [5 empty] | tps_info device-info ¦ cut -d' ' -f 1 | root@OpenWrt:/# | TPS65992 | [7 empty] | FUSB_STATUS
| TPS_STATUS_FWVersion | TPS_STATUS |  | default | 17.7: Version.CCG | 0 | 3 | [5 empty] | tps_info device-info ¦ cut -d' ' -f 3 | root@OpenWrt:/# | FWF509.05.61_0001 | [7 empty] | FUSB_STATUS
| TPS_STATUS_Mode | TPS_STATUS | y | default | 17.7: Version.CCG | 0 | 3 | [5 empty] | tps_info mode | root@OpenWrt:/# | APP | [7 empty] | FUSB_STATUS
MMCReadWriteSpeedTest | ThreadSleep | ThreadSleep |  | ThreadSleep | 0.1.1: ThreadSleep | 0 | [6 empty] | 1
| EMMC_SPEED_WRITE121 | EMMC_SPEED_WRITE20 | y | MMCWrite | 3.10.2.1: Device.MMC.Write.TooLow 3.10.2.2: Device.MMC.Write.TooHigh | 0 | 3 | seconds, | MB/s |  |  |  | dd if=/dev/zero of=/dev/mmcblk0p24 bs=10M count=1 conv=fsync | root@OpenWrt:/# |  |  |  | 8 | 40 | MB/s |  |  | MMCWrite120
| ThreadSleep | ThreadSleep |  | ThreadSleep | 0.1.1: ThreadSleep | 0 | [6 empty] | 1
| EMMC_SPEED_WRITE123 | EMMC_SPEED_WRITE17 | y | MMCWrite | 3.10.2.1: Device.MMC.Write.TooLow 3.10.2.2: Device.MMC.Write.TooHigh | 0 | 3 | seconds, | MB/s |  |  |  | dd if=/dev/zero of=/dev/mmcblk0p25 bs=10M count=1 conv=fsync | root@OpenWrt:/# |  |  |  | 8 | 40 | MB/s |  |  | MMCWrite117
| ThreadSleep | ThreadSleep |  | ThreadSleep | 0.1.1: ThreadSleep | 0 | [6 empty] | 1
| EMMC_SPEED_READ021 | EMMC_SPEED_READ20 | y | MMCRead | 3.10.1.1: Device.MMC.Read.TooLow 3.10.1.2: Device.MMC.Read.TooHigh | 0 | 3 | seconds, | MB/s |  |  |  | echo 3 > /proc/sys/vm/drop_caches&&dd if=/dev/mmcblk0p24 of=/dev/null bs=10M count=1 | root@OpenWrt:/# |  |  |  | 35 | 200 | MB/s |  |  | MMCRead020
| ThreadSleep | ThreadSleep |  | ThreadSleep | 0.1.1: ThreadSleep | 0 | [6 empty] | 1
| EMMC_SPEED_READ023 | EMMC_SPEED_READ17 | y | MMCRead | 3.10.1.1: Device.MMC.Read.TooLow 3.10.1.2: Device.MMC.Read.TooHigh | 0 | 3 | seconds, | MB/s |  |  |  | echo 3 > /proc/sys/vm/drop_caches&&dd if=/dev/mmcblk0p25 of=/dev/null bs=10M count=1 | root@OpenWrt:/# |  |  |  | 35 | 200 | MB/s |  |  | MMCRead017
ResetButtonTest | CheckResetButton | BUTTON |  | default | 3.19: Device.ResetButton | 0 | 3 | [5 empty] | luxshare_tool --get-gpio 39 | root@OpenWrt:/# | OK!11
| PressButton | BUTTON | y | PressOrReleaseButtonShowNoRes | 3.19: Device.ResetButton | 0 | 20 | [5 empty] | luxshare_tool --get-gpio 39 | root@OpenWrt:/# |  | 1
| ThreadSleep | ThreadSleep |  | ThreadSleep | 0.1.1: ThreadSleep | 0 | [6 empty] | 2
| ReleaseButton | BUTTON |  | PressOrReleaseButtonShowNoRes | 3.19: Device.ResetButton | 0 | 20 | [5 empty] | luxshare_tool --get-gpio 39 | root@OpenWrt:/# |  | 0
LEDFunctionTest | LED_R_Set | LED_R_R |  | default | 13.1: LED.R | 0 | 3 | [5 empty] | luxshare-led-ctrl solid-red | root@OpenWrt:/#
| LED_R_R | LED_R_R | y | LEDTest | 13.1: LED.R | 0 | 3 | R= | ,G= |  |  |  | AT+LEDSTATUS% | %END |  |  |  | 100 | 255
| LED_R_G | LED_R_G | y | LEDTest | 13.1: LED.R | 0 | 3 | G= | ,B= |  |  |  | AT+LEDSTATUS% | %END |  |  |  | 0 | 30
| LED_R_B | LED_R_B | y | LEDTest | 13.1: LED.R | 0 | 3 | B= | %END |  |  |  | AT+LEDSTATUS% | %END |  |  |  | 0 | 30
| ClearInput | THERMAL_SHUTDOWN |  | ClearInput | 13.1: LED.R | 0 | 5
| LED_OFF | LED_OFF_R |  | default | 13.0: LED.AllOff | 0 | 3 | [5 empty] | luxshare-led-ctrl off | root@OpenWrt:/#
| LED_G_Set | LED_G_R |  | default | 13.2: LED.G | 0 | 3 | [5 empty] | luxshare-led-ctrl solid-green | root@OpenWrt:/#
| ThreadSleep | LED_G_R |  | ThreadSleep | 13.2: LED.G | 0 | [6 empty] | 2
| LED_G_R | LED_G_R | y | LEDTest | 13.2: LED.G | 0 | 3 | R= | ,G= |  |  |  | AT+LEDSTATUS% | %END |  |  |  | 0 | 50
| LED_G_G | LED_G_G | y | LEDTest | 13.2: LED.G | 0 | 3 | G= | ,B= |  |  |  | AT+LEDSTATUS% | %END |  |  |  | 70 | 255
| LED_G_B | LED_G_B | y | LEDTest | 13.2: LED.G | 0 | 3 | B= | %END |  |  |  | AT+LEDSTATUS% | %END |  |  |  | 0 | 150
| ClearInput | THERMAL_SHUTDOWN |  | ClearInput | 13.2: LED.G | 0 | 5
| LED_OFF | LED_OFF_R |  | default | 13.0: LED.AllOff | 0 | 3 | [5 empty] | luxshare-led-ctrl off | root@OpenWrt:/#
| LED_B_Set | LED_B_R |  | default | 13.3: LED.B | 0 | 3 | [5 empty] | luxshare-led-ctrl solid-blue | root@OpenWrt:/#
| ThreadSleep | LED_G_R |  | ThreadSleep | 13.2: LED.G | 0 | [6 empty] | 2
| LED_B_R | LED_B_R | y | LEDTest | 13.3: LED.B | 0 | 3 | R= | ,G= |  |  |  | AT+LEDSTATUS% | %END |  |  |  | 0 | 30
| LED_B_G | LED_B_G | y | LEDTest | 13.3: LED.B | 0 | 3 | G= | ,B= |  |  |  | AT+LEDSTATUS% | %END |  |  |  | 50 | 150
| LED_B_B | LED_B_B | y | LEDTest | 13.3: LED.B | 0 | 3 | B= | %END |  |  |  | AT+LEDSTATUS% | %END |  |  |  | 150 | 255
| ClearInput | THERMAL_SHUTDOWN |  | ClearInput | 13.3: LED.B | 0 | 5
| LED_OFF | LED_OFF_R |  | default | 13.0: LED.AllOff | 0 | 3 | [5 empty] | luxshare-led-ctrl off | root@OpenWrt:/#
| LED_W_Set | LED_W_R |  | default | 13.4: LED.W | 0 | 3 | [5 empty] | luxshare-led-ctrl solid-white | root@OpenWrt:/#
| ThreadSleep | LED_G_R |  | ThreadSleep | 13.2: LED.G | 0 | [6 empty] | 2
| LED_W_R | LED_W_R | y | LEDTest | 13.4: LED.W | 0 | 3 | R= | ,G= |  |  |  | AT+LEDSTATUS% | %END |  |  |  | 180 | 255
| LED_W_G | LED_W_G | y | LEDTest | 13.4: LED.W | 0 | 3 | G= | ,B= |  |  |  | AT+LEDSTATUS% | %END |  |  |  | 180 | 255
| LED_W_B | LED_W_B | y | LEDTest | 13.4: LED.W | 0 | 3 | B= | %END |  |  |  | AT+LEDSTATUS% | %END |  |  |  | 180 | 255
| ClearInput | THERMAL_SHUTDOWN |  | ClearInput | 13.4: LED.W | 0 | 5
| LED_OFF | LED_OFF_R |  | default | 13.0: LED.AllOff | 0 | 3 | [5 empty] | luxshare-led-ctrl off | root@OpenWrt:/#
| LED_OFF_Set | LED_OFF_R |  | default | 13.0: LED.AllOff | 0 | 3 | [5 empty] | luxshare-led-ctrl off | root@OpenWrt:/#
| ThreadSleep | LED_G_R |  | ThreadSleep | 13.2: LED.G | 0 | [6 empty] | 2
| LED_OFF_R | LED_OFF_R | y | LEDTest | 13.0: LED.AllOff | 0 | 3 | R= | ,G= |  |  |  | AT+LEDSTATUS% | %END |  |  |  | 0 | 30
| LED_OFF_G | LED_OFF_G | y | LEDTest | 13.0: LED.AllOff | 0 | 3 | G= | ,B= |  |  |  | AT+LEDSTATUS% | %END |  |  |  | 0 | 30
| LED_OFF_B | LED_OFF_B | y | LEDTest | 13.0: LED.AllOff | 0 | 3 | B= | %END |  |  |  | AT+LEDSTATUS% | %END |  |  |  | 0 | 30
EthernetSpeedTest | ETH0_DHCP_CONFIG | ETH0_DHCP |  | default | 3.2.2.2: Device.Ethernet.Eth0.Ping | 0 | 10 | [5 empty] | ifconfig br-lan down && brctl delbr br-lan
| ETH0_DHCP0 | ETH0_DHCP | y | default | 3.2.2.2: Device.Ethernet.Eth0.Ping | 0 | 10 | [5 empty] | udhcpc -i eth0
| ETH1_DHCP1 | ETH1_DHCP | y | default | 3.2.2.2: Device.Ethernet.Eth1.Ping | 0 | 10 | [5 empty] | udhcpc -i eth1
| ETH0_PING | ETH0_PING | y | default | 3.2.2.2: Device.Ethernet.Eth0.Ping | 0 | 10 | [5 empty] | ping -c 3 192.168.0.10 | , 0% packet loss
| ETH1_PING | ETH1_PING | y | default | 3.2.3.2: Device.Ethernet.Eth1.Ping | 0 | 10 | [5 empty] | ping -c 3 192.168.1.20 | , 0% packet loss
| ETH0_DATA_RATE | ETH0_SPEED_VALID | y | default | 3.2.2.3: Device.Ethernet.Eth0.DataRate | 0 | 20 | {print $2}' | Mb/s |  |  |  | ethtool eth0 ¦ grep Speed ¦ awk '{print $2}' | root@OpenWrt:/# |  |  | 5000 |  |  | Mb/s
| ETH1_DATA_RATE | ETH1_SPEED_VALID | y | default | 3.2.3.3: Device.Etherent.Eth1.DataRate | 0 | 20 | {print $2}' | Mb/s |  |  |  | ethtool eth1 ¦ grep Speed ¦ awk '{print $2}' | root@OpenWrt:/# |  |  | 5000 |  |  | Mb/s
| ETH_CONFIG1 | ETH_CONFIG |  | default | 3.2.2.1: Device.Ethernet.Eth0.Throughput | 0 | 20 | [5 empty] | brctl addbr br-lan
| ETH_CONFIG2 | ETH_CONFIG |  | default | 3.2.2.1: Device.Ethernet.Eth0.Throughput | 0 | 20 | [5 empty] | ifconfig eth0 0.0.0.0
| ETH_CONFIG3 | ETH_CONFIG |  | default | 3.2.2.1: Device.Ethernet.Eth0.Throughput | 0 | 20 | [5 empty] | ifconfig eth1 0.0.0.0
| ETH_CONFIG4 | ETH_CONFIG |  | default | 3.2.2.1: Device.Ethernet.Eth0.Throughput | 0 | 20 | [5 empty] | brctl addif br-lan eth0
| ETH_CONFIG5 | ETH_CONFIG |  | default | 3.2.2.1: Device.Ethernet.Eth0.Throughput | 0 | 20 | [5 empty] | brctl addif br-lan eth1
| ETH_CONFIG6 | ETH_CONFIG | y | default | 3.2.2.1: Device.Ethernet.Eth0.Throughput | 0 | 20 | [5 empty] | ifconfig br-lan 192.168.1.1
| ETH0_SPEED_RX | ETH0_SPEED_RX | y | IperfThroughput | 3.2.2.3: Device.Ethernet.Eth0.DataRate | 0 | 20 | Bytes | bits/sec |  |  |  | iperf3 -c 192.168.1.20 -i1 -t10 -O2 -P8 -R | iperf Done. | [SUM] | sender |  | 4500 | 5000 | Mbps
| ETH1_SPEED_TX | ETH1_SPEED_TX | y | IperfThroughput | 3.2.2.3: Device.Ethernet.Eth1.DataRate | 0 | 20 | Bytes | bits/sec |  |  |  | iperf3 -c 192.168.1.20 -i1 -t10 -O2 -P8 -R | iperf Done. | [SUM] | sender |  | 4500 | 5000 | Mbps
| ETH0_SPEED_TX | ETH0_SPEED_TX | y | IperfThroughput | 3.2.2.3: Device.Ethernet.Eth0.DataRate | 0 | 20 | Bytes | bits/sec |  |  |  | iperf3 -c 192.168.1.20 -i1 -t10 -O2 -P8 | iperf Done. | [SUM] | sender |  | 4500 | 5000 | Mbps
| ETH1_SPEED_RX | ETH1_SPEED_RX | y | IperfThroughput | 3.2.2.3: Device.Ethernet.Eth1.DataRate | 0 | 20 | Bytes | bits/sec |  |  |  | iperf3 -c 192.168.1.20 -i1 -t10 -O2 -P8 | iperf Done. | [SUM] | sender |  | 4500 | 5000 | Mbps
USBFunctionTest | USB_DETECT | USB_DETECT | y | default | 3.3: Device.USB | 0 | 10 | [5 empty] | dmesg ¦ grep -E 'usb.*detected' | root@OpenWrt:/# | USB Mass Storage device detected
| USBMount | USB_MOUNT | y | default | 3.3: Device.USB | 0 | 10 | [5 empty] | mount -t vfat /dev/sda1 /mnt && df ¦ grep sda | root@OpenWrt:/# | /dev/sda1
CheckArtPartition | CHECK_ART_PARTITION | CHECK_ART_PARTITION | y | default | 7.3: Linux.WriteMMC | 0 | 3 |  |  | if |  |  | md5sum /dev/caldata | root@OpenWrt:/# | b6d81b360a5672d80c27430f39153e2c
| writeAllART | CHECK_ART_PARTITION |  | default | 7.3: Linux.WriteMMC | 0 | 10 |  |  | else |  |  | dd if=/dev/zero of=/dev/caldata ibs=512 count=2048 | root@OpenWrt:/#
| CHECK_ART_PARTITION | CHECK_ART_PARTITION | y | default | 7.3: Linux.WriteMMC | 0 | 3 |  |  | else |  |  | md5sum /dev/caldata | root@OpenWrt:/# | b6d81b360a5672d80c27430f39153e2c
| BUS_OFF | BUS_OFF |  | FIXCOMSend | 3.3.1: Device.USB.Read | 0 | 10 | [5 empty] | AT+VBUS_OFF% | OK

## MBFT (20230824)
SeqName | ItemName | EeroName | Json | TestKeyword | ErrorCode | RetryTimes | TimeOut | SubStr1 | SubStr2 | IfElse | For | Mode | ComdOrParam | ExpectStr | CheckStr1 | CheckStr2 | Spec | Limit_min | Limit_max | Unit | ByPassFail | FTC | MES_var | SpecStatic
VerifySFIS | CreateZipFile | VERIFYSFIS |  | CreateZipFile | 15.2: ShopFloor.WrongStation | 0 | 10 | [5 empty] | Data\litepoint.zip
| CheckEeroTest | VERIFYSFIS |  | CheckEeroTest | 15.2: ShopFloor.WrongStation | 0 | 10
| Checkroute | VERIFYSFIS |  | Checkroute | 15.5: ShopFloor.Repair 15.1: ShopFloor.Communication 15.2: ShopFloor.WrongStation | 0 | 10
| GetWorkOrder | VERIFYSFIS |  | GetWorkOrder | 15.1: ShopFloor.Communication | 0 | 0
| CheckEeroABA | VERIFYSFIS |  | CheckEeroABA | 15.9: ShopFloor.ABXRetestError | 0 | 10
| VERIFYSFIS | VERIFYSFIS | y | GetPcbaErroMessage | 15.1: ShopFloor.Communication | 0 | 0
PingDUT | FIXTURE_CLOSE | FIXTURE_CLOSE | y | FIXCOMSend_Custom | 1.11.5: Equipment.FixtureMCU.InsertIOBlock | 0 | 20 | [5 empty] | AT+TESTSTART% | OK
| AT+VBUSOPEN% | DUT_PING |  | FIXCOMSend | 1.11.1: Equipment.FixtureMCU.Laser | 0 | 5 | [5 empty] | AT+VBUSOPEN% | OK
| DUT_PING | DUT_PING | y | PingDUT | 1.4.1: Equipment.DUT.Ping | 2 | 15 | [5 empty] | 192.168.1.1
TelnetDUT | DUT_TELNET | DUT_TELNET | y | WaitForTelnet | 4.3: Network.Telnet | 2 | 5
VerifyDUT | VeritfyDUTMAC | DUT_OK |  | default | 9.7: ProcessControl.MACMismatch | 0 | 3 | OK! | root |  |  |  | luxshare_tool --get-mac-env | root@OpenWrt:/# |  |  | <MesMac> | [6 empty] | <MesMac>
| VeritfyDUTSN | DUT_OK | y | VeritfyDUTSN | 9.14: ProcessControl.InvalidSerial | 0 | 3 | OK! | root |  |  |  | luxshare_tool --get-serial-env | root@OpenWrt:/# |  |  | <SN> | [6 empty] | <SN>
ReadLuxQsdkVersion | ReadLuxQsdkVersion | TEST_IMAGE_VERSION | y | default | 17.9: Version.TestImage | 0 | 2 | OK! | root |  |  |  | luxshare_tool -v sw | root@OpenWrt:/# |  |  | <QSDKVER> | [5 empty] | FW_REVISION | <QSDKVER>
TempSensorTest_AfterBoot | TEMP_BOOT | TEMP_BOOT | y | TempSensorTest_After | 3.18: Device.TemperatureSensor | 0 | 3 | OK! | root |  |  |  | cat /sys/class/thermal/thermal_zone{num}/temp | root@OpenWrt:/# |  |  |  |  | 63 | C |  |  | Temp_AfterBoot
SubsystemTest | LED_MODEL | LED_MODEL | y | default | 17.8: Version.LED | 0 | 3 | name | root |  |  |  | cat /sys/bus/i2c/devices/i2c-ktd2027/name | root@OpenWrt:/# |  |  | lp5562 ¦ ktd2027 | [5 empty] | LED_MODEL
| PHY_STATUS | PHY_STATUS | y | default | 17.1: Version.Switch | 0 | 3 | qca probe | phy driver |  |  |  | dmesg ¦ grep rtl8251 ¦ cut -d: -f 3 | root@OpenWrt:/# |  |  | rtl8251b phy ops succeeded | [5 empty] | PHY_STATUS
| MMC_MODEL | MMC_MODEL | y | default | 17.3: Version.MMC | 0 | 3 | {print $5}' | root |  |  |  | dmesg ¦ grep 'mmcblk0' ¦ head -1 ¦ awk '{print $5}' | root@OpenWrt:/# |  |  | 4FTE4R ¦ M62704 ¦S40004 | [5 empty] | EMMC_VENDOR
| TPS_STATUS_ID | FUSB_STATUS | y | default | 17.7: Version.CCG | 0 | 3 | [5 empty] | tps_info device-info ¦ cut -d' ' -f 1 | root@OpenWrt:/# | TPS65992 | [7 empty] | FUSB_STATUS
| TPS_STATUS_FWVersion | FUSB_STATUS | y | default | 17.7: Version.CCG | 0 | 3 | [5 empty] | tps_info device-info ¦ cut -d' ' -f 3 | root@OpenWrt:/# | FWF509.05.61_0001 | [7 empty] | FUSB_STATUS
| TPS_STATUS_Mode | FUSB_STATUS | y | default | 17.7: Version.CCG | 0 | 3 | [5 empty] | tps_info mode | root@OpenWrt:/# | APP | [7 empty] | FUSB_STATUS
LoadWiFiDrivers | LOAD_WIFI | LOAD_WIFI | y | default | 3.16.3.1: Device.WiFiRadio.BothRadios.Enable | 0 | 3 | [5 empty] | wifi detect > /dev/null | root@OpenWrt:/#
RadioChipCanCommunicate | RADIO_IC_CHECK | RADIO_IC_CHECK | y | default | 3.4.2: Device.Radio.Spruce | 0 | 20 | [5 empty] | dmesg ¦ grep "FW ready received for device 0xfffb" | root@OpenWrt:/# | FW ready received for device 0xfffb
| Kill_wifi_ATE | BZT_TEST_INSTRUMENT_OK |  | KillProcessNoRes | 1.4.1.6: Kill_wifi_ATE | 1 | 3 | [5 empty] | ATSuite
TestClearBefore | ClearDirectoryLog | WIFI_TEST_INSTRUMENT_OK |  | ClearDirectory | 1.4.3.1: ClearDirectoryLog | 1 | 3 | [5 empty] | D:\log
| ClearDirectoryATELog | WIFI_TEST_INSTRUMENT_OK |  | ClearDirectory | 1.4.3.3: ClearDirectoryATELog | 1 | 3 | [5 empty] | E:\Eero_Merci_P1_LUX_MBFT_WIFI_ATSuite\release\log
| ClearDirectoryData | WIFI_TEST_INSTRUMENT_OK |  | ClearDirectory | 1.4.3.4: ClearDirectoryData | 1 | 3 | [5 empty] | ./Data
| ClearDirectoryBtLog | BZT_TEST_INSTRUMENT_OK |  | ClearDirectory | 1.4.2.1: ClearDirectoryBtLog | 1 | 3 | [5 empty] | E:\Eero_Merci_P1_LUX_MBFT_WIFI_ATSuite\release\log
| Kill_bt_ATE | WIFI_TEST_INSTRUMENT_OK |  | KillProcessNoRes | 1.4.1.5: Kill_bt_ATE | 1 | 3 | [5 empty] | BTTestSuiteRD
| StartProcessQPST | WIFI_TEST_INSTRUMENT_OK |  | StartProcess | 1.4.1.9: StartProcessQPST | 1 | 10 | [5 empty] | C:\Program Files (x86)\Qualcomm\QPST\bin\QPSTConfig.exe | QPSTConfig
| CopyConfig | WIFI_TEST_INSTRUMENT_OK |  | CopyMBFTConfig | 1.4.1.7: CopyConfig | 1 | 10 | [5 empty] | E:\Eero_Merci_P1_LUX_MBFT_WIFI_ATSuite | E:\Eero_Merci_P1_LUX_MBFT_WIFI_ATSuite\release\Setup
| StartProcessATSuite | WIFI_TEST_INSTRUMENT_OK |  | RestartProcess | 1.4.1.4: StartProcessATSuite | 1 | 10 | [5 empty] | E:\Eero_Merci_P1_LUX_MBFT_WIFI_ATSuite\release\ATSuite.exe | ATSuite
| PassSN | WIFI_TEST_INSTRUMENT_OK |  | PassSN | 1.4.2.7: PassSN | 0 | 3 | [5 empty] | 123.ini | E:\Eero_Merci_P1_LUX_MBFT_WIFI_ATSuite\release\123.ini
| WIFI_TEST_INSTRUMENT_OK | WIFI_TEST_INSTRUMENT_OK | y | Waitingcsvlog | 1.12.3.3: Equipment.LitePoint.Controller.NoPathLossFile | 0 | 25000 | [5 empty] | D:\log | [8 empty] | 0
| CompressFile | WIFI_TEST_INSTRUMENT_OK |  | CompressFile | 1.4.2.3: CompressFile | 0 | 0 | [5 empty] | E:\Eero_Merci_P1_LUX_MBFT_WIFI_ATSuite\release\log | ./Data\litepoint.zip
| CompressFile | WIFI_TEST_INSTRUMENT_OK |  | CompressFile | 1.4.2.3: CompressFile | 0 | 0 | [5 empty] | E:\Eero_Merci_P1_LUX_MBFT_WIFI_ATSuite\release\log | D:\SaveData\SN_DateTime.Now:yyyy-MM-dd_hh-mm-ss.zip
| IQXEL_MODEL | IQXEL_MODEL | y | GetIQXInfo | 1.4.2.4: IQXEL_MODEL | 0 | 0 | [5 empty] | MODEL
| IQXEL_SN | IQXEL_SN | y | GetIQXInfo | 1.4.2.5: IQXEL_SN | 0 | 0 | [5 empty] | SN
RadioCalibration_6G | WIFI_6G_TX_CAL | WIFI_6G_TX_CAL | y | 6G_Calibration | 1.4.1.1: Equipment.DUT.Initiate | 0 | 3 | Calibration | 0 |  |  |  | 5825
| WIFI_6G_RX_CAL | WIFI_6G_RX_CAL | y | 6G_Calibration | 1.4.1.1: Equipment.DUT.Initiate | 0 | 3 | Calibration | 1 |  |  |  | 5825
RadioValidation_6G | WIFI_TX_POWER_F5955_HE_BW20_MCS0_C0 | WIFI_TX_POWER_F5955_HE_BW20_MCS0_C0 | y | 6G_RadioValidation | 1.4.1.1: Equipment.DUT.Initiate | 0 | 3 | Tx | 0 |  |  |  | 5955 | HE_SU-MCS0
| WIFI_TX_POWER_F5955_HE_BW20_MCS0_C1 | WIFI_TX_POWER_F5955_HE_BW20_MCS0_C1 | y | 6G_RadioValidation | 1.4.1.1: Equipment.DUT.Initiate | 0 | 3 | Tx | 1 |  |  |  | 5955 | HE_SU-MCS0
| WIFI_TX_POWER_F6595_HE_BW20_MCS0_C0 | WIFI_TX_POWER_F6595_HE_BW20_MCS0_C0 | y | 6G_RadioValidation | 1.4.1.1: Equipment.DUT.Initiate | 0 | 3 | Tx | 0 |  |  |  | 6595 | HE_SU-MCS0
| WIFI_TX_POWER_F6595_HE_BW20_MCS0_C1 | WIFI_TX_POWER_F6595_HE_BW20_MCS0_C1 | y | 6G_RadioValidation | 1.4.1.1: Equipment.DUT.Initiate | 0 | 3 | Tx | 1 |  |  |  | 6595 | HE_SU-MCS0
| WIFI_TX_POWER_F7115_HE_BW20_MCS0_C0 | WIFI_TX_POWER_F7115_HE_BW20_MCS0_C0 | y | 6G_RadioValidation | 1.4.1.1: Equipment.DUT.Initiate | 0 | 3 | Tx | 0 |  |  |  | 7115 | HE_SU-MCS0
| WIFI_TX_POWER_F7115_HE_BW20_MCS0_C1 | WIFI_TX_POWER_F7115_HE_BW20_MCS0_C1 | y | 6G_RadioValidation | 1.4.1.1: Equipment.DUT.Initiate | 0 | 3 | Tx | 1 |  |  |  | 7115 | HE_SU-MCS0
| WIFI_TX_POWER_F6345_HE_BW160_MCS7_C0 | WIFI_TX_POWER_F6345_HE_BW160_MCS7_C0 | y | 6G_RadioValidation | 1.4.1.1: Equipment.DUT.Initiate | 0 | 3 | Tx | 0 |  |  |  | 6345 | HE_SU-MCS7
| WIFI_TX_POWER_F6345_HE_BW160_MCS7_C1 | WIFI_TX_POWER_F6345_HE_BW160_MCS7_C1 | y | 6G_RadioValidation | 1.4.1.1: Equipment.DUT.Initiate | 0 | 3 | Tx | 1 |  |  |  | 6345 | HE_SU-MCS7
| WIFI_TX_POWER_F6665_HE_BW160_MCS7_C0 | WIFI_TX_POWER_F6665_HE_BW160_MCS7_C0 | y | 6G_RadioValidation | 1.4.1.1: Equipment.DUT.Initiate | 0 | 3 | Tx | 0 |  |  |  | 6665 | HE_SU-MCS7
| WIFI_TX_POWER_F6665_HE_BW160_MCS7_C1 | WIFI_TX_POWER_F6665_HE_BW160_MCS7_C1 | y | 6G_RadioValidation | 1.4.1.1: Equipment.DUT.Initiate | 0 | 3 | Tx | 1 |  |  |  | 6665 | HE_SU-MCS7
| WIFI_TX_POWER_F6985_HE_BW160_MCS7_C0 | WIFI_TX_POWER_F6985_HE_BW160_MCS7_C0 | y | 6G_RadioValidation | 1.4.1.1: Equipment.DUT.Initiate | 0 | 3 | Tx | 0 |  |  |  | 6985 | HE_SU-MCS7
| WIFI_TX_POWER_F6985_HE_BW160_MCS7_C1 | WIFI_TX_POWER_F6985_HE_BW160_MCS7_C1 | y | 6G_RadioValidation | 1.4.1.1: Equipment.DUT.Initiate | 0 | 3 | Tx | 1 |  |  |  | 6985 | HE_SU-MCS7
| WIFI_TX_POWER_F6105_EHT_BW320_MCS13_C0 | WIFI_TX_POWER_F6105_EHT_BW320_MCS13_C0 | y | 6G_RadioValidation | 1.4.1.1: Equipment.DUT.Initiate | 0 | 3 | Tx | 0 |  |  |  | 6105 | HE_SU-MCS13
| WIFI_TX_POWER_F6105_EHT_BW320_MCS13_C1 | WIFI_TX_POWER_F6105_EHT_BW320_MCS13_C1 | y | 6G_RadioValidation | 1.4.1.1: Equipment.DUT.Initiate | 0 | 3 | Tx | 1 |  |  |  | 6105 | HE_SU-MCS13
| WIFI_TX_POWER_F6425_EHT_BW320_MCS13_C0 | WIFI_TX_POWER_F6425_EHT_BW320_MCS13_C0 | y | 6G_RadioValidation | 1.4.1.1: Equipment.DUT.Initiate | 0 | 3 | Tx | 0 |  |  |  | 6425 | HE_SU-MCS13
| WIFI_TX_POWER_F6425_EHT_BW320_MCS13_C1 | WIFI_TX_POWER_F6425_EHT_BW320_MCS13_C1 | y | 6G_RadioValidation | 1.4.1.1: Equipment.DUT.Initiate | 0 | 3 | Tx | 1 |  |  |  | 6425 | HE_SU-MCS13
| WIFI_TX_POWER_F6745_EHT_BW320_MCS13_C0 | WIFI_TX_POWER_F6745_EHT_BW320_MCS13_C0 | y | 6G_RadioValidation | 1.4.1.1: Equipment.DUT.Initiate | 0 | 3 | Tx | 0 |  |  |  | 6745 | HE_SU-MCS13
| WIFI_TX_POWER_F6745_EHT_BW320_MCS13_C1 | WIFI_TX_POWER_F6745_EHT_BW320_MCS13_C1 | y | 6G_RadioValidation | 1.4.1.1: Equipment.DUT.Initiate | 0 | 3 | Tx | 1 |  |  |  | 6745 | HE_SU-MCS13
LoadBZTDrivers | LOAD_BZT | LOAD_BZT |  | default | 3.5.3: Device.Bluetooth.Version | 0 | 33 | [5 empty] | luxshare_tool --init-qpg7015m 0 | root@OpenWrt:/# | OK!
| StartProcessATSuite | BZT_TEST_INSTRUMENT_OK |  | RestartProcess | 1.4.1.4: StartProcessATSuite | 1 | 10 | [5 empty] | E:\eero_Merci_P1_LUX_MBFT_BZT_BTTestSuite\BTTestSuiteRD.exe | BTTestSuiteRD
| PassSN | BZT_TEST_INSTRUMENT_OK |  | PassSN | 1.4.2.7: PassSN | 0 | 3 | [5 empty] | 123.ini | E:\eero_Merci_P1_LUX_MBFT_BZT_BTTestSuite\123.ini
BluetoothValidation | WaitingcsvlogBT | BZT_TEST_INSTRUMENT_OK | y | WaitingcsvlogBT | 1.4.3.6: WaitingcsvlogBT | 0 | 500 | [5 empty] | E:\eero_Merci_P1_LUX_MBFT_BZT_BTTestSuite\log
| CompressFile | BZT_TEST_INSTRUMENT_OK |  | CompressFile | 1.4.2.3: CompressFile | 0 | 0 | [5 empty] | E:\eero_Merci_P1_LUX_MBFT_BZT_BTTestSuite\log | ./Data\litepoint.zip
| CompressFile | BZT_TEST_INSTRUMENT_OK |  | CompressFile | 1.4.2.3: CompressFile | 0 | 0 | [5 empty] | E:\eero_Merci_P1_LUX_MBFT_BZT_BTTestSuite | D:\SaveData\SN_DateTime.Now:yyyy-MM-dd_hh-mm-ss.zip
| BLE_TX_POWER_F2402 | BLE_TX_POWER_F2402 | y | BLE | 1.4.1.1: Equipment.DUT.Initiate | 0 | 3 | Tx |  |  |  |  | 2402 | [8 empty] | BLE_TX_POWER_F2402
| BLE_TX_POWER_F2442 | BLE_TX_POWER_F2442 |  | BLE | 1.4.1.1: Equipment.DUT.Initiate | 0 | 3 | Tx |  |  |  |  | 2442
CheckCalDataWritten | CAL_DATA_WRITTEN | CAL_DATA_WRITTEN |  | default | 1.4.1.2: CheckCalData1 | 0 | 20 | [5 empty] | #2G: hexdump -s 4096 -n 100 /dev/mmcblk0p{ART} #6G: hexdump -s 567296 -n 100 /dev/mmcblk0p{ART} #5G: hexdump -s 772096 -n 100 /dev/mmcblk0p{ART} | root@OpenWrt:/#
| Kill_QPST | WIFI_TEST_INSTRUMENT_OK |  | KillProcessNoRes | 1.4.5.4: Kill_QPST | 1 | 3 | [5 empty] | QPSTConfig
| Kill_wifi_ATE | BZT_TEST_INSTRUMENT_OK |  | KillProcessNoRes | 1.4.1.6: Kill_wifi_ATE | 1 | 3 | [5 empty] | ATSuite
| Kill_bt_ATE | WIFI_TEST_INSTRUMENT_OK |  | KillProcessNoRes | 1.4.1.5: Kill_bt_ATE | 1 | 3 | [5 empty] | BTTestSuiteRD

## MBFT(xxx)
SeqName | ItemName | EeroName | Json | TestKeyword | ErrorCode | RetryTimes | TimeOut | SubStr1 | SubStr2 | IfElse | For | Mode | ComdOrParam | ExpectStr | CheckStr1 | CheckStr2 | Spec | Limit_min | Limit_max | Unit | ByPassFail | FTC | MES_var | SpecStatic
VerifySFIS | CreateZipFile | VERIFYSFIS |  | CreateZipFile | 15.2: ShopFloor.WrongStation | 0 | 10 | [5 empty] | Data\litepoint.zip
| CheckEeroTest | VERIFYSFIS |  | CheckEeroTest | 15.2: ShopFloor.WrongStation | 0 | 10
| Checkroute | VERIFYSFIS |  | Checkroute | 15.5: ShopFloor.Repair 15.1: ShopFloor.Communication 15.2: ShopFloor.WrongStation | 0 | 10
| GetWorkOrder | VERIFYSFIS |  | GetWorkOrder | 15.1: ShopFloor.Communication | 0 | 0
| CheckEeroABA | VERIFYSFIS |  | CheckEeroABA | 15.9: ShopFloor.ABXRetestError | 0 | 10
| VERIFYSFIS | VERIFYSFIS | y | GetPcbaErroMessage | 15.1: ShopFloor.Communication | 0 | 0
PingDUT | FIXTURE_CLOSE | ThreadSleep | y | ThreadSleep | 1.11.5: Equipment.FixtureMCU.InsertIOBlock | [7 empty] | 5
| AT+VBUSOPEN% | DUT_PING |  | FIXCOMSend | 1.11.1: Equipment.FixtureMCU.Laser | 0 | 5 | [5 empty] | AT+VBUSOPEN% | OK
| DUT_PING | DUT_PING | y | PingDUT | 1.4.1: Equipment.DUT.Ping | 2 | 15 | [5 empty] | 192.168.1.1
TelnetDUT | DUT_TELNET | DUT_TELNET | y | WaitForTelnet | 4.3: Network.Telnet | 2 | 5
VerifyDUT | VeritfyDUTMAC | DUT_OK |  | default | 9.7: ProcessControl.MACMismatch | 0 | 3 | mac= | root |  |  |  | fw_printenv mac | root@OpenWrt:/# |  |  | <MesMac> | [6 empty] | <MesMac>
| VeritfyDUTSN | DUT_OK | y | VeritfyDUTSN | 9.14: ProcessControl.InvalidSerial | 0 | 3 | serial= | root |  |  |  | fw_printenv serial | root@OpenWrt:/# |  |  | <SN> | [6 empty] | <SN>
ReadLuxQsdkVersion | ReadLuxQsdkVersion | TEST_IMAGE_VERSION | y | default | 17.9: Version.TestImage | 0 | 2 | OK! | root |  |  |  | luxshare_tool -v sw | root@OpenWrt:/# |  |  | <QSDKVER> | [5 empty] | FW_REVISION | <QSDKVER>
TempSensorTest_AfterBoot | TEMP_BOOT | TEMP_BOOT | y | TempSensorTest_After | 3.18: Device.TemperatureSensor | 0 | 3 | OK! | root |  |  |  | cat /sys/class/thermal/thermal_zone3/temp | root@OpenWrt:/# |  |  |  |  | 63 | C |  |  | Temp_AfterBoot
SubsystemTest | LED_MODEL | LED_MODEL | y | default | 17.8: Version.LED | 0 | 3 | name | root |  |  |  | cat /sys/bus/i2c/devices/i2c-0/0-0030/name | root@OpenWrt:/# |  |  | lp5562 ¦ ktd2027 | [5 empty] | LED_MODEL
| PHY_STATUS | PHY_STATUS | y | default | 17.1: Version.Switch | 0 | 3 | qca-ssdk register | ! |  |  |  | dmesg ¦ grep rtl8251 ¦ cut -d: -f 3 | root@OpenWrt:/# |  |  | rtl8251b phy ops succeeded | [5 empty] | PHY_STATUS
| MMC_MODEL | MMC_MODEL | y | default | 17.3: Version.MMC | 0 | 3 | {print $5}' | root |  |  |  | dmesg ¦ grep 'mmcblk0' ¦ head -1 ¦ awk '{print $5}' | root@OpenWrt:/# |  |  | 4FTE4R ¦ M62704 ¦S40004 | [5 empty] | EMMC_VENDOR
| TPS_STATUS_ID | FUSB_STATUS | y | default | 17.7: Version.CCG | 0 | 3 | [5 empty] | tps_info device-info ¦ cut -d' ' -f 1 | root@OpenWrt:/# | TPS65992 | [7 empty] | FUSB_STATUS
| TPS_STATUS_FWVersion | FUSB_STATUS | y | default | 17.7: Version.CCG | 0 | 3 | [5 empty] | tps_info device-info ¦ cut -d' ' -f 3 | root@OpenWrt:/# | FWF509.05.61_0001 | [7 empty] | FUSB_STATUS
| TPS_STATUS_Mode | FUSB_STATUS | y | default | 17.7: Version.CCG | 0 | 3 | [5 empty] | tps_info mode | root@OpenWrt:/# | APP | [7 empty] | FUSB_STATUS
LoadBZTDriver | LoadBZTFirmware | LOAD_WIFI | y | default | 3.16.3.1: Device.WiFiRadio.BothRadios.Enable | 0 | 3 | [5 empty] | QorvoFirmwareUpdater /lib/firmware/qorvo/Firmware_QPG7015M/Firmware_QPG7015M.hex | root@OpenWrt:/#
| QorvoPTC | LOAD_WIFI | y | default | 3.16.3.1: Device.WiFiRadio.BothRadios.Enable | 0 | 3 | [5 empty] | QorvoPTC& | root@OpenWrt:/#
LoadWiFiDrivers | LOAD_WIFI | LOAD_WIFI | y | default | 3.16.3.1: Device.WiFiRadio.BothRadios.Enable | 0 | 3 | [5 empty] | wifi config > /dev/null | root@OpenWrt:/#
RadioChipCanCommunicate | RADIO_IC_CHECK | RADIO_IC_CHECK | y | default | 3.4.2: Device.Radio.Spruce | 0 | 20 | [5 empty] | dmesg ¦ grep "FW ready received for device 0xfffb" | root@OpenWrt:/# | FW ready received for device 0xfffb
| Kill_wifi_ATE | BZT_TEST_INSTRUMENT_OK |  | KillProcessNoRes | 1.4.1.6: Kill_wifi_ATE | 1 | 3 | [5 empty] | ATSuite
TestClearBefore | ClearDirectoryLog | WIFI_TEST_INSTRUMENT_OK |  | ClearDirectory | 1.4.3.1: ClearDirectoryLog | 1 | 3 | [5 empty] | D:\log
| ClearDirectoryATELog | WIFI_TEST_INSTRUMENT_OK |  | ClearDirectory | 1.4.3.3: ClearDirectoryATELog | 1 | 3 | [5 empty] | E:\Eero_Merci_P1_LUX_MBFT_WIFI_ATSuite\release\log
| ClearDirectoryData | WIFI_TEST_INSTRUMENT_OK |  | ClearDirectory | 1.4.3.4: ClearDirectoryData | 1 | 3 | [5 empty] | ./Data
| ClearDirectoryBtLog | BZT_TEST_INSTRUMENT_OK |  | ClearDirectory | 1.4.2.1: ClearDirectoryBtLog | 1 | 3 | [5 empty] | E:\Eero_Merci_P1_LUX_MBFT_WIFI_ATSuite\release\log
| Kill_bt_ATE | WIFI_TEST_INSTRUMENT_OK |  | KillProcessNoRes | 1.4.1.5: Kill_bt_ATE | 1 | 3 | [5 empty] | BTTestSuiteRD
| StartProcessQPST | WIFI_TEST_INSTRUMENT_OK |  | StartProcess | 1.4.1.9: StartProcessQPST | 1 | 10 | [5 empty] | C:\Program Files (x86)\Qualcomm\QPST\bin\QPSTConfig.exe | QPSTConfig
| CopyConfig | WIFI_TEST_INSTRUMENT_OK |  | CopyMBFTConfig | 1.4.1.7: CopyConfig | 1 | 10 | [5 empty] | E:\Eero_Merci_P1_LUX_MBFT_WIFI_ATSuite | E:\Eero_Merci_P1_LUX_MBFT_WIFI_ATSuite\release\Setup
| StartProcessATSuite | WIFI_TEST_INSTRUMENT_OK |  | RestartProcess | 1.4.1.4: StartProcessATSuite | 1 | 10 | [5 empty] | E:\Eero_Merci_P1_LUX_MBFT_WIFI_ATSuite\release\ATSuite.exe | ATSuite
| PassSN | WIFI_TEST_INSTRUMENT_OK |  | PassSN | 1.4.2.7: PassSN | 0 | 3 | [5 empty] | 123.ini | E:\Eero_Merci_P1_LUX_MBFT_WIFI_ATSuite\release\123.ini
| WIFI_TEST_INSTRUMENT_OK | WIFI_TEST_INSTRUMENT_OK | y | Waitingcsvlog | 1.12.3.3: Equipment.LitePoint.Controller.NoPathLossFile | 0 | 25000 | [5 empty] | D:\log | [8 empty] | 0
| CompressFile | WIFI_TEST_INSTRUMENT_OK |  | CompressFile | 1.4.2.3: CompressFile | 0 | 0 | [5 empty] | E:\Eero_Merci_P1_LUX_MBFT_WIFI_ATSuite\release\log | ./Data\litepoint.zip
| CompressFile | WIFI_TEST_INSTRUMENT_OK |  | CompressFile | 1.4.2.3: CompressFile | 0 | 0 | [5 empty] | E:\Eero_Merci_P1_LUX_MBFT_WIFI_ATSuite\release\log | D:\SaveData\SN_DateTime.Now:yyyy-MM-dd_hh-mm-ss.zip
| IQXEL_MODEL | IQXEL_MODEL | y | GetIQXInfo | 1.4.2.4: IQXEL_MODEL | 0 | 0 | [5 empty] | MODEL
| IQXEL_SN | IQXEL_SN | y | GetIQXInfo | 1.4.2.5: IQXEL_SN | 0 | 0 | [5 empty] | SN
RadioCalibration_6G | WIFI_6G_TX_CAL | WIFI_6G_TX_CAL | y | 6G_Calibration | 1.4.1.1: Equipment.DUT.Initiate | 0 | 3 | Calibration | 0 |  |  |  | 5825
| WIFI_6G_RX_CAL | WIFI_6G_RX_CAL | y | 6G_Calibration | 1.4.1.1: Equipment.DUT.Initiate | 0 | 3 | Calibration | 1 |  |  |  | 5825
RadioValidation_6G | WIFI_TX_POWER_F5955_HE_BW20_MCS0_C0 | WIFI_TX_POWER_F5955_HE_BW20_MCS0_C0 | y | 6G_RadioValidation | 1.4.1.1: Equipment.DUT.Initiate | 0 | 3 | Tx | 0 |  |  |  | 5955 | HE_SU-MCS0
| WIFI_TX_POWER_F5955_HE_BW20_MCS0_C1 | WIFI_TX_POWER_F5955_HE_BW20_MCS0_C1 | y | 6G_RadioValidation | 1.4.1.1: Equipment.DUT.Initiate | 0 | 3 | Tx | 1 |  |  |  | 5955 | HE_SU-MCS0
| WIFI_TX_POWER_F6595_HE_BW20_MCS0_C0 | WIFI_TX_POWER_F6595_HE_BW20_MCS0_C0 | y | 6G_RadioValidation | 1.4.1.1: Equipment.DUT.Initiate | 0 | 3 | Tx | 0 |  |  |  | 6595 | HE_SU-MCS0
| WIFI_TX_POWER_F6595_HE_BW20_MCS0_C1 | WIFI_TX_POWER_F6595_HE_BW20_MCS0_C1 | y | 6G_RadioValidation | 1.4.1.1: Equipment.DUT.Initiate | 0 | 3 | Tx | 1 |  |  |  | 6595 | HE_SU-MCS0
| WIFI_TX_POWER_F7115_HE_BW20_MCS0_C0 | WIFI_TX_POWER_F7115_HE_BW20_MCS0_C0 | y | 6G_RadioValidation | 1.4.1.1: Equipment.DUT.Initiate | 0 | 3 | Tx | 0 |  |  |  | 7115 | HE_SU-MCS0
| WIFI_TX_POWER_F7115_HE_BW20_MCS0_C1 | WIFI_TX_POWER_F7115_HE_BW20_MCS0_C1 | y | 6G_RadioValidation | 1.4.1.1: Equipment.DUT.Initiate | 0 | 3 | Tx | 1 |  |  |  | 7115 | HE_SU-MCS0
| WIFI_TX_POWER_F6345_HE_BW160_MCS7_C0 | WIFI_TX_POWER_F6345_HE_BW160_MCS7_C0 | y | 6G_RadioValidation | 1.4.1.1: Equipment.DUT.Initiate | 0 | 3 | Tx | 0 |  |  |  | 6345 | HE_SU-MCS7
| WIFI_TX_POWER_F6345_HE_BW160_MCS7_C1 | WIFI_TX_POWER_F6345_HE_BW160_MCS7_C1 | y | 6G_RadioValidation | 1.4.1.1: Equipment.DUT.Initiate | 0 | 3 | Tx | 1 |  |  |  | 6345 | HE_SU-MCS7
| WIFI_TX_POWER_F6665_HE_BW160_MCS7_C0 | WIFI_TX_POWER_F6665_HE_BW160_MCS7_C0 | y | 6G_RadioValidation | 1.4.1.1: Equipment.DUT.Initiate | 0 | 3 | Tx | 0 |  |  |  | 6665 | HE_SU-MCS7
| WIFI_TX_POWER_F6665_HE_BW160_MCS7_C1 | WIFI_TX_POWER_F6665_HE_BW160_MCS7_C1 | y | 6G_RadioValidation | 1.4.1.1: Equipment.DUT.Initiate | 0 | 3 | Tx | 1 |  |  |  | 6665 | HE_SU-MCS7
| WIFI_TX_POWER_F6985_HE_BW160_MCS7_C0 | WIFI_TX_POWER_F6985_HE_BW160_MCS7_C0 | y | 6G_RadioValidation | 1.4.1.1: Equipment.DUT.Initiate | 0 | 3 | Tx | 0 |  |  |  | 6985 | HE_SU-MCS7
| WIFI_TX_POWER_F6985_HE_BW160_MCS7_C1 | WIFI_TX_POWER_F6985_HE_BW160_MCS7_C1 | y | 6G_RadioValidation | 1.4.1.1: Equipment.DUT.Initiate | 0 | 3 | Tx | 1 |  |  |  | 6985 | HE_SU-MCS7
| WIFI_TX_POWER_F6105_EHT_BW320_MCS13_C0 | WIFI_TX_POWER_F6105_EHT_BW320_MCS13_C0 | y | 6G_RadioValidation | 1.4.1.1: Equipment.DUT.Initiate | 0 | 3 | Tx | 0 |  |  |  | 6105 | HE_SU-MCS13
| WIFI_TX_POWER_F6105_EHT_BW320_MCS13_C1 | WIFI_TX_POWER_F6105_EHT_BW320_MCS13_C1 | y | 6G_RadioValidation | 1.4.1.1: Equipment.DUT.Initiate | 0 | 3 | Tx | 1 |  |  |  | 6105 | HE_SU-MCS13
| WIFI_TX_POWER_F6425_EHT_BW320_MCS13_C0 | WIFI_TX_POWER_F6425_EHT_BW320_MCS13_C0 | y | 6G_RadioValidation | 1.4.1.1: Equipment.DUT.Initiate | 0 | 3 | Tx | 0 |  |  |  | 6425 | HE_SU-MCS13
| WIFI_TX_POWER_F6425_EHT_BW320_MCS13_C1 | WIFI_TX_POWER_F6425_EHT_BW320_MCS13_C1 | y | 6G_RadioValidation | 1.4.1.1: Equipment.DUT.Initiate | 0 | 3 | Tx | 1 |  |  |  | 6425 | HE_SU-MCS13
| WIFI_TX_POWER_F6745_EHT_BW320_MCS13_C0 | WIFI_TX_POWER_F6745_EHT_BW320_MCS13_C0 | y | 6G_RadioValidation | 1.4.1.1: Equipment.DUT.Initiate | 0 | 3 | Tx | 0 |  |  |  | 6745 | HE_SU-MCS13
| WIFI_TX_POWER_F6745_EHT_BW320_MCS13_C1 | WIFI_TX_POWER_F6745_EHT_BW320_MCS13_C1 | y | 6G_RadioValidation | 1.4.1.1: Equipment.DUT.Initiate | 0 | 3 | Tx | 1 |  |  |  | 6745 | HE_SU-MCS13
LoadBZTDrivers | StartProcessATSuite | BZT_TEST_INSTRUMENT_OK |  | RestartProcess | 1.4.1.4: StartProcessATSuite | 1 | 10 | [5 empty] | E:\eero_Merci_P1_LUX_MBFT_BZT_BTTestSuite\BTTestSuiteRD.exe | BTTestSuiteRD
| PassSN | BZT_TEST_INSTRUMENT_OK |  | PassSN | 1.4.2.7: PassSN | 0 | 3 | [5 empty] | 123.ini | E:\eero_Merci_P1_LUX_MBFT_BZT_BTTestSuite\123.ini
BluetoothValidation | WaitingcsvlogBT | BZT_TEST_INSTRUMENT_OK | y | WaitingcsvlogBT | 1.4.3.6: WaitingcsvlogBT | 0 | 500 | [5 empty] | E:\eero_Merci_P1_LUX_MBFT_BZT_BTTestSuite\log
| CompressFile | BZT_TEST_INSTRUMENT_OK |  | CompressFile | 1.4.2.3: CompressFile | 0 | 0 | [5 empty] | E:\eero_Merci_P1_LUX_MBFT_BZT_BTTestSuite\log | ./Data\litepoint.zip
| CompressFile | BZT_TEST_INSTRUMENT_OK |  | CompressFile | 1.4.2.3: CompressFile | 0 | 0 | [5 empty] | E:\eero_Merci_P1_LUX_MBFT_BZT_BTTestSuite | D:\SaveData\SN_DateTime.Now:yyyy-MM-dd_hh-mm-ss.zip
| BLE_TX_POWER_F2402 | BLE_TX_POWER_F2402 | y | BLE | 1.4.1.1: Equipment.DUT.Initiate | 0 | 3 | Tx |  |  |  |  | 2402 | [8 empty] | BLE_TX_POWER_F2402
| BLE_TX_POWER_F2442 | BLE_TX_POWER_F2442 |  | BLE | 1.4.1.1: Equipment.DUT.Initiate | 0 | 3 | Tx |  |  |  |  | 2442
CheckCalDataWritten | CAL_DATA_WRITTEN | CAL_DATA_WRITTEN |  | default | 1.4.1.2: CheckCalData1 | 0 | 20 | [5 empty] | #2G: hexdump -s 4096 -n 100 /dev/mmcblk0p{ART} #6G: hexdump -s 567296 -n 100 /dev/mmcblk0p{ART} #5G: hexdump -s 772096 -n 100 /dev/mmcblk0p{ART} | root@OpenWrt:/#
| Kill_QPST | WIFI_TEST_INSTRUMENT_OK |  | KillProcessNoRes | 1.4.5.4: Kill_QPST | 1 | 3 | [5 empty] | QPSTConfig
| Kill_wifi_ATE | BZT_TEST_INSTRUMENT_OK |  | KillProcessNoRes | 1.4.1.6: Kill_wifi_ATE | 1 | 3 | [5 empty] | ATSuite
| Kill_bt_ATE | WIFI_TEST_INSTRUMENT_OK |  | KillProcessNoRes | 1.4.1.5: Kill_bt_ATE | 1 | 3 | [5 empty] | BTTestSuiteRD

## MBFT (20230825)
SeqName | ItemName | EeroName | Json | TestKeyword | ErrorCode | RetryTimes | TimeOut | SubStr1 | SubStr2 | IfElse | For | Mode | ComdOrParam | ExpectStr | CheckStr1 | CheckStr2 | Spec | Limit_min | Limit_max | Unit | ByPassFail | FTC | MES_var | SpecStatic | NoContain
VerifySFIS | CreateZipFile | VERIFYSFIS |  | CreateZipFile | 15.2: ShopFloor.WrongStation | 0 | 10 | [5 empty] | Data\litepoint.zip
| CheckEeroTest | VERIFYSFIS |  | CheckEeroTest | 15.2: ShopFloor.WrongStation | 0 | 10
| Checkroute | VERIFYSFIS |  | Checkroute | 15.5: ShopFloor.Repair 15.1: ShopFloor.Communication 15.2: ShopFloor.WrongStation | 0 | 10
| GetWorkOrder | VERIFYSFIS |  | GetWorkOrder | 15.1: ShopFloor.Communication | 0 | 0
| CheckEeroABA | VERIFYSFIS |  | CheckEeroABA | 15.9: ShopFloor.ABXRetestError | 0 | 10
| VERIFYSFIS | VERIFYSFIS | y | GetPcbaErroMessage | 15.1: ShopFloor.Communication | 0 | 0
PingDUT | FIXTURE_CLOSE | ThreadSleep | y | ThreadSleep | 1.11.5: Equipment.FixtureMCU.InsertIOBlock | [7 empty] | 5
| DUT_PING | DUT_PING | y | PingDUT | 1.4.1: Equipment.DUT.Ping | 2 | 15 | [5 empty] | 192.168.1.1
TelnetDUT | DUT_TELNET | DUT_TELNET | y | WaitForTelnet | 4.3: Network.Telnet | 2 | 5
VerifyDUT | VeritfyDUTMAC | DUT_OK |  | default | 9.7: ProcessControl.MACMismatch | 0 | 3 | mac= | root |  |  |  | fw_printenv mac | root@OpenWrt:/# |  |  | <MesMac> | [6 empty] | <MesMac>
| VeritfyDUTSN | DUT_OK | y | VeritfyDUTSN | 9.14: ProcessControl.InvalidSerial | 0 | 3 | serial= | root |  |  |  | fw_printenv serial | root@OpenWrt:/# |  |  | <SN> | [6 empty] | <SN>
ReadLuxQsdkVersion | ReadLuxQsdkVersion | TEST_IMAGE_VERSION | y | default | 17.9: Version.TestImage | 0 | 2 | OK! | root |  |  |  | luxshare_tool -v sw | root@OpenWrt:/# |  |  | <QSDKVER> | [5 empty] | FW_REVISION | <QSDKVER>
TempSensorTest_AfterBoot | TEMP_BOOT | TEMP_BOOT | y | TempSensorTest_After | 3.18: Device.TemperatureSensor | 0 | 3 | temp | root |  |  |  | cat /sys/class/thermal/thermal_zone3/temp | root@OpenWrt:/# |  |  |  |  | 63 | C |  |  | Temp_AfterBoot
SubsystemTest | LED_MODEL | LED_MODEL | y | default | 17.8: Version.LED | 0 | 3 | name | root |  |  |  | cat /sys/bus/i2c/devices/i2c-0/0-0030/name | root@OpenWrt:/# |  |  | lp5562 ¦ ktd2027 | [5 empty] | LED_MODEL
| PHY_STATUS | PHY_STATUS | y | default | 17.1: Version.Switch | 0 | 3 | qca-ssdk register | ! |  |  |  | dmesg ¦ grep rtl8251 ¦ cut -d: -f 3 | root@OpenWrt:/# |  |  | rtl8251b phy ops succeeded | [5 empty] | PHY_STATUS
| MMC_MODEL | MMC_MODEL | y | default | 17.3: Version.MMC | 0 | 3 | {print $5}' | root |  |  |  | dmesg ¦ grep 'mmcblk0' ¦ head -1 ¦ awk '{print $5}' | root@OpenWrt:/# |  |  | 4FTE4R ¦ M62704 ¦S40004 | [5 empty] | EMMC_VENDOR
| TPS_STATUS_ID | FUSB_STATUS |  | default | 17.7: Version.CCG | 0 | 3 | [5 empty] | tps_info device-info ¦ cut -d' ' -f 1 | root@OpenWrt:/# | TPS65992
| TPS_STATUS_FWVersion | FUSB_STATUS |  | default | 17.7: Version.CCG | 0 | 3 | [5 empty] | tps_info device-info ¦ cut -d' ' -f 3 | root@OpenWrt:/# | FWF509.05.61_0001
| TPS_STATUS_Mode | FUSB_STATUS | y | default | 17.7: Version.CCG | 0 | 3 | [5 empty] | tps_info mode | root@OpenWrt:/# | APP
LoadBZTDriver | LoadBZTFirmware | LOAD_WIFI |  | default | 3.16.3.1: Device.WiFiRadio.BothRadios.Enable | 0 | 30 | [5 empty] | QorvoFirmwareUpdater /lib/firmware/qorvo/Firmware_QPG7015M/Firmware_QPG7015M.hex | root@OpenWrt:/# | update SUCCEEDED
| QorvoPTC | LOAD_WIFI |  | default | 3.16.3.1: Device.WiFiRadio.BothRadios.Enable | 0 | 30 | [5 empty] | QorvoPTC& | root@OpenWrt:/#
LoadWiFiDrivers | LOAD_WIFI | LOAD_WIFI | y | default | 3.16.3.1: Device.WiFiRadio.BothRadios.Enable | 0 | 50 | [5 empty] | wifi config > /dev/null | root@OpenWrt:/#
| Sleep | ThreadSleep |  | ThreadSleep | 1.11.1: Equipment.FixtureMCU.Laser | [7 empty] | 2
RMMOD | RMMOD1 | LOAD_WIFI |  | default | 3.16.3.1: Device.WiFiRadio.BothRadios.Enable | 0 | 20 | [5 empty] | wifi down | root@OpenWrt:/#
| Sleep | ThreadSleep |  | ThreadSleep | 1.11.1: Equipment.FixtureMCU.Laser | [7 empty] | 3
| RMMOD2 | LOAD_WIFI |  | default | 3.16.3.1: Device.WiFiRadio.BothRadios.Enable | 0 | 20 | [5 empty] | rmmod monitor | root@OpenWrt:/#
| Sleep | ThreadSleep |  | ThreadSleep | 1.11.1: Equipment.FixtureMCU.Laser | [7 empty] | 3
| RMMOD3 | LOAD_WIFI |  | default | 3.16.3.1: Device.WiFiRadio.BothRadios.Enable | 0 | 20 | [5 empty] | rmmod ecm_wifi_plugin | root@OpenWrt:/#
| Sleep | ThreadSleep |  | ThreadSleep | 1.11.1: Equipment.FixtureMCU.Laser | [7 empty] | 3
| RMMOD4 | LOAD_WIFI |  | default | 3.16.3.1: Device.WiFiRadio.BothRadios.Enable | 0 | 20 | [5 empty] | rmmod wifi_3_0 | root@OpenWrt:/#
| Sleep | ThreadSleep |  | ThreadSleep | 1.11.1: Equipment.FixtureMCU.Laser | [7 empty] | 3
| RMMOD5 | LOAD_WIFI |  | default | 3.16.3.1: Device.WiFiRadio.BothRadios.Enable | 0 | 20 | [5 empty] | rmmod qca_ol | root@OpenWrt:/#
| Sleep | ThreadSleep |  | ThreadSleep | 1.11.1: Equipment.FixtureMCU.Laser | [7 empty] | 3
| RMMOD6 | LOAD_WIFI |  | default | 3.16.3.1: Device.WiFiRadio.BothRadios.Enable | 0 | 20 | [5 empty] | insmod qca_ol testmode=1 | root@OpenWrt:/#
| Sleep | ThreadSleep |  | ThreadSleep | 1.11.1: Equipment.FixtureMCU.Laser | [7 empty] | 3
| RMMOD7 | LOAD_WIFI |  | default | 3.16.3.1: Device.WiFiRadio.BothRadios.Enable | 0 | 20 | [5 empty] | insmod wifi_3_0 | root@OpenWrt:/#
| Sleep | ThreadSleep |  | ThreadSleep | 1.11.1: Equipment.FixtureMCU.Laser | [7 empty] | 3
| RMMOD8 | LOAD_WIFI |  | default | 3.16.3.1: Device.WiFiRadio.BothRadios.Enable | 0 | 20 | [5 empty] | diag_socket_app -a 192.168.1.100 & | root@OpenWrt:/#
| Sleep | ThreadSleep |  | ThreadSleep | 1.11.1: Equipment.FixtureMCU.Laser | [7 empty] | 3
| RMMOD9 | LOAD_WIFI |  | default | 3.16.3.1: Device.WiFiRadio.BothRadios.Enable | 0 | 20 | [5 empty] | /etc/init.d/ftm start | root@OpenWrt:/#
| Sleep | ThreadSleep |  | ThreadSleep | 1.11.1: Equipment.FixtureMCU.Laser | [7 empty] | 3
| RMMOD10 | LOAD_WIFI |  | default | 3.16.3.1: Device.WiFiRadio.BothRadios.Enable | 0 | 20 | [5 empty] | /usr/sbin/ftm -n -c /tmp/ftm.conf & | root@OpenWrt:/#
| Sleep | ThreadSleep |  | ThreadSleep | 1.11.1: Equipment.FixtureMCU.Laser | [7 empty] | 3
RadioChipCanCommunicate | RADIO_IC_CHECK | RADIO_IC_CHECK | y | default | 3.4.2: Device.Radio.Spruce | 0 | 20 | [5 empty] | dmesg ¦ grep "FW ready received for device 0xfffb" | root@OpenWrt:/# | FW ready received for device 0xfffb
| Kill_wifi_ATE | BZT_TEST_INSTRUMENT_OK |  | KillProcessNoRes | 1.4.1.6: Kill_wifi_ATE | 1 | 3 | [5 empty] | ATSuite
TestClearBefore | ClearDirectoryLog | WIFI_TEST_INSTRUMENT_OK |  | ClearDirectory | 1.4.3.1: ClearDirectoryLog | 1 | 3 | [5 empty] | D:\log
| ClearDirectoryATELog | WIFI_TEST_INSTRUMENT_OK |  | ClearDirectory | 1.4.3.3: ClearDirectoryATELog | 1 | 3 | [5 empty] | E:\Eero_Merci_P1_LUX_MBFT_WIFI_ATSuite\release\log
| ClearDirectoryData | WIFI_TEST_INSTRUMENT_OK |  | ClearDirectory | 1.4.3.4: ClearDirectoryData | 1 | 3 | [5 empty] | ./Data
| ClearDirectoryBtLog | BZT_TEST_INSTRUMENT_OK |  | ClearDirectory | 1.4.2.1: ClearDirectoryBtLog | 1 | 3 | [5 empty] | E:\Eero_Merci_P1_LUX_MBFT_WIFI_ATSuite\release\log
| Kill_bt_ATE | WIFI_TEST_INSTRUMENT_OK |  | KillProcessNoRes | 1.4.1.5: Kill_bt_ATE | 1 | 3 | [5 empty] | BTTestSuiteRD
| CopyConfig | WIFI_TEST_INSTRUMENT_OK |  | CopyMBFTConfig | 1.4.1.7: CopyConfig | 1 | 10 | [5 empty] | E:\Eero_Merci_P1_LUX_MBFT_WIFI_ATSuite | E:\Eero_Merci_P1_LUX_MBFT_WIFI_ATSuite\release\Setup
| StartProcessATSuite | WIFI_TEST_INSTRUMENT_OK |  | RestartProcess | 1.4.1.4: StartProcessATSuite | 1 | 10 | [5 empty] | E:\Eero_Merci_P1_LUX_MBFT_WIFI_ATSuite\release\ATSuite.exe | ATSuite
| PassSN | WIFI_TEST_INSTRUMENT_OK |  | PassSN | 1.4.2.7: PassSN | 0 | 3 | [5 empty] | 123.ini | E:\Eero_Merci_P1_LUX_MBFT_WIFI_ATSuite\release\123.ini
| WIFI_TEST_INSTRUMENT_OK | WIFI_TEST_INSTRUMENT_OK | y | Waitingcsvlog | 1.12.3.3: Equipment.LitePoint.Controller.NoPathLossFile | 0 | 25000 | [5 empty] | D:\log | [8 empty] | 0
| CompressFile | WIFI_TEST_INSTRUMENT_OK |  | CompressFile | 1.4.2.3: CompressFile | 0 | 0 | [5 empty] | E:\Eero_Merci_P1_LUX_MBFT_WIFI_ATSuite\release\log | ./Data\litepoint.zip
| CompressFile | WIFI_TEST_INSTRUMENT_OK |  | CompressFile | 1.4.2.3: CompressFile | 0 | 0 | [5 empty] | E:\Eero_Merci_P1_LUX_MBFT_WIFI_ATSuite\release\log | D:\SaveData\SN_DateTime.Now:yyyy-MM-dd_hh-mm-ss.zip
| IQXEL_MODEL | IQXEL_MODEL | y | GetIQXInfo | 1.4.2.4: IQXEL_MODEL | 0 | 0 | [5 empty] | MODEL
| IQXEL_SN | IQXEL_SN | y | GetIQXInfo | 1.4.2.5: IQXEL_SN | 0 | 0 | [5 empty] | SN
RadioCalibration_6G | WIFI_6G_TX_CAL | WIFI_6G_TX_CAL | y | 6G_Calibration | 1.4.1.1: Equipment.DUT.Initiate | 0 | 3 | Calibration | 0 |  |  |  | 5825
| WIFI_6G_RX_CAL | WIFI_6G_RX_CAL | y | 6G_Calibration | 1.4.1.1: Equipment.DUT.Initiate | 0 | 3 | Calibration | 1 |  |  |  | 5825
RadioValidation_6G | WIFI_TX_POWER_F5955_HE_BW20_MCS0_C0 | WIFI_TX_POWER_F5955_HE_BW20_MCS0_C0 | y | 6G_RadioValidation | 1.4.1.1: Equipment.DUT.Initiate | 0 | 3 | Tx | 0 |  |  |  | 5955 | HE_SU-MCS0
| WIFI_TX_POWER_F5955_HE_BW20_MCS0_C1 | WIFI_TX_POWER_F5955_HE_BW20_MCS0_C1 | y | 6G_RadioValidation | 1.4.1.1: Equipment.DUT.Initiate | 0 | 3 | Tx | 1 |  |  |  | 5955 | HE_SU-MCS0
| WIFI_TX_POWER_F6595_HE_BW20_MCS0_C0 | WIFI_TX_POWER_F6595_HE_BW20_MCS0_C0 | y | 6G_RadioValidation | 1.4.1.1: Equipment.DUT.Initiate | 0 | 3 | Tx | 0 |  |  |  | 6595 | HE_SU-MCS0
| WIFI_TX_POWER_F6595_HE_BW20_MCS0_C1 | WIFI_TX_POWER_F6595_HE_BW20_MCS0_C1 | y | 6G_RadioValidation | 1.4.1.1: Equipment.DUT.Initiate | 0 | 3 | Tx | 1 |  |  |  | 6595 | HE_SU-MCS0
| WIFI_TX_POWER_F7115_HE_BW20_MCS0_C0 | WIFI_TX_POWER_F7115_HE_BW20_MCS0_C0 | y | 6G_RadioValidation | 1.4.1.1: Equipment.DUT.Initiate | 0 | 3 | Tx | 0 |  |  |  | 7115 | HE_SU-MCS0
| WIFI_TX_POWER_F7115_HE_BW20_MCS0_C1 | WIFI_TX_POWER_F7115_HE_BW20_MCS0_C1 | y | 6G_RadioValidation | 1.4.1.1: Equipment.DUT.Initiate | 0 | 3 | Tx | 1 |  |  |  | 7115 | HE_SU-MCS0
| WIFI_TX_POWER_F6345_HE_BW160_MCS7_C0 | WIFI_TX_POWER_F6345_HE_BW160_MCS7_C0 | y | 6G_RadioValidation | 1.4.1.1: Equipment.DUT.Initiate | 0 | 3 | Tx | 0 |  |  |  | 6345 | HE_SU-MCS7
| WIFI_TX_POWER_F6345_HE_BW160_MCS7_C1 | WIFI_TX_POWER_F6345_HE_BW160_MCS7_C1 | y | 6G_RadioValidation | 1.4.1.1: Equipment.DUT.Initiate | 0 | 3 | Tx | 1 |  |  |  | 6345 | HE_SU-MCS7
| WIFI_TX_POWER_F6665_HE_BW160_MCS7_C0 | WIFI_TX_POWER_F6665_HE_BW160_MCS7_C0 | y | 6G_RadioValidation | 1.4.1.1: Equipment.DUT.Initiate | 0 | 3 | Tx | 0 |  |  |  | 6665 | HE_SU-MCS7
| WIFI_TX_POWER_F6665_HE_BW160_MCS7_C1 | WIFI_TX_POWER_F6665_HE_BW160_MCS7_C1 | y | 6G_RadioValidation | 1.4.1.1: Equipment.DUT.Initiate | 0 | 3 | Tx | 1 |  |  |  | 6665 | HE_SU-MCS7
| WIFI_TX_POWER_F6985_HE_BW160_MCS7_C0 | WIFI_TX_POWER_F6985_HE_BW160_MCS7_C0 | y | 6G_RadioValidation | 1.4.1.1: Equipment.DUT.Initiate | 0 | 3 | Tx | 0 |  |  |  | 6985 | HE_SU-MCS7
| WIFI_TX_POWER_F6985_HE_BW160_MCS7_C1 | WIFI_TX_POWER_F6985_HE_BW160_MCS7_C1 | y | 6G_RadioValidation | 1.4.1.1: Equipment.DUT.Initiate | 0 | 3 | Tx | 1 |  |  |  | 6985 | HE_SU-MCS7
| WIFI_TX_POWER_F6105_EHT_BW320_MCS13_C0 | WIFI_TX_POWER_F6105_EHT_BW320_MCS13_C0 | y | 6G_RadioValidation | 1.4.1.1: Equipment.DUT.Initiate | 0 | 3 | Tx | 0 |  |  |  | 6105 | HE_SU-MCS13
| WIFI_TX_POWER_F6105_EHT_BW320_MCS13_C1 | WIFI_TX_POWER_F6105_EHT_BW320_MCS13_C1 | y | 6G_RadioValidation | 1.4.1.1: Equipment.DUT.Initiate | 0 | 3 | Tx | 1 |  |  |  | 6105 | HE_SU-MCS13
| WIFI_TX_POWER_F6425_EHT_BW320_MCS13_C0 | WIFI_TX_POWER_F6425_EHT_BW320_MCS13_C0 | y | 6G_RadioValidation | 1.4.1.1: Equipment.DUT.Initiate | 0 | 3 | Tx | 0 |  |  |  | 6425 | HE_SU-MCS13
| WIFI_TX_POWER_F6425_EHT_BW320_MCS13_C1 | WIFI_TX_POWER_F6425_EHT_BW320_MCS13_C1 | y | 6G_RadioValidation | 1.4.1.1: Equipment.DUT.Initiate | 0 | 3 | Tx | 1 |  |  |  | 6425 | HE_SU-MCS13
| WIFI_TX_POWER_F6745_EHT_BW320_MCS13_C0 | WIFI_TX_POWER_F6745_EHT_BW320_MCS13_C0 | y | 6G_RadioValidation | 1.4.1.1: Equipment.DUT.Initiate | 0 | 3 | Tx | 0 |  |  |  | 6745 | HE_SU-MCS13
| WIFI_TX_POWER_F6745_EHT_BW320_MCS13_C1 | WIFI_TX_POWER_F6745_EHT_BW320_MCS13_C1 | y | 6G_RadioValidation | 1.4.1.1: Equipment.DUT.Initiate | 0 | 3 | Tx | 1 |  |  |  | 6745 | HE_SU-MCS13
| WIFI_TX_EVM_F5955_HE_BW20_MCS0_C0 | WIFI_TX_EVM_F5955_HE_BW20_MCS0_C0 | y | 6G_RadioValidation | 1.4.1.1: Equipment.DUT.Initiate | 0 | 3 | Tx | 0 |  |  |  | 5955 | HE_SU-MCS0
| WIFI_TX_EVM_F5955_HE_BW20_MCS0_C1 | WIFI_TX_EVM_F5955_HE_BW20_MCS0_C1 | y | 6G_RadioValidation | 1.4.1.1: Equipment.DUT.Initiate | 0 | 3 | Tx | 1 |  |  |  | 5955 | HE_SU-MCS0
| WIFI_TX_EVM_F6595_HE_BW20_MCS0_C0 | WIFI_TX_EVM_F6595_HE_BW20_MCS0_C0 | y | 6G_RadioValidation | 1.4.1.1: Equipment.DUT.Initiate | 0 | 3 | Tx | 0 |  |  |  | 6595 | HE_SU-MCS0
| WIFI_TX_EVM_F6595_HE_BW20_MCS0_C1 | WIFI_TX_EVM_F6595_HE_BW20_MCS0_C1 | y | 6G_RadioValidation | 1.4.1.1: Equipment.DUT.Initiate | 0 | 3 | Tx | 1 |  |  |  | 6595 | HE_SU-MCS0
| WIFI_TX_EVM_F7115_HE_BW20_MCS0_C0 | WIFI_TX_EVM_F7115_HE_BW20_MCS0_C0 | y | 6G_RadioValidation | 1.4.1.1: Equipment.DUT.Initiate | 0 | 3 | Tx | 0 |  |  |  | 7115 | HE_SU-MCS0
| WIFI_TX_EVM_F7115_HE_BW20_MCS0_C1 | WIFI_TX_EVM_F7115_HE_BW20_MCS0_C1 | y | 6G_RadioValidation | 1.4.1.1: Equipment.DUT.Initiate | 0 | 3 | Tx | 1 |  |  |  | 7115 | HE_SU-MCS0
| WIFI_TX_EVM_F6345_HE_BW160_MCS7_C0 | WIFI_TX_EVM_F6345_HE_BW160_MCS7_C0 | y | 6G_RadioValidation | 1.4.1.1: Equipment.DUT.Initiate | 0 | 3 | Tx | 0 |  |  |  | 6345 | HE_SU-MCS7
| WIFI_TX_EVM_F6345_HE_BW160_MCS7_C1 | WIFI_TX_EVM_F6345_HE_BW160_MCS7_C1 | y | 6G_RadioValidation | 1.4.1.1: Equipment.DUT.Initiate | 0 | 3 | Tx | 1 |  |  |  | 6345 | HE_SU-MCS7
| WIFI_TX_EVM_F6665_HE_BW160_MCS7_C0 | WIFI_TX_EVM_F6665_HE_BW160_MCS7_C0 | y | 6G_RadioValidation | 1.4.1.1: Equipment.DUT.Initiate | 0 | 3 | Tx | 0 |  |  |  | 6665 | HE_SU-MCS7
| WIFI_TX_EVM_F6665_HE_BW160_MCS7_C1 | WIFI_TX_EVM_F6665_HE_BW160_MCS7_C1 | y | 6G_RadioValidation | 1.4.1.1: Equipment.DUT.Initiate | 0 | 3 | Tx | 1 |  |  |  | 6665 | HE_SU-MCS7
| WIFI_TX_EVM_F6985_HE_BW160_MCS7_C0 | WIFI_TX_EVM_F6985_HE_BW160_MCS7_C0 | y | 6G_RadioValidation | 1.4.1.1: Equipment.DUT.Initiate | 0 | 3 | Tx | 0 |  |  |  | 6985 | HE_SU-MCS7
| WIFI_TX_EVM_F6985_HE_BW160_MCS7_C1 | WIFI_TX_EVM_F6985_HE_BW160_MCS7_C1 | y | 6G_RadioValidation | 1.4.1.1: Equipment.DUT.Initiate | 0 | 3 | Tx | 1 |  |  |  | 6985 | HE_SU-MCS7
| WIFI_TX_EVM_F6105_EHT_BW320_MCS13_C0 | WIFI_TX_EVM_F6105_EHT_BW320_MCS13_C0 | y | 6G_RadioValidation | 1.4.1.1: Equipment.DUT.Initiate | 0 | 3 | Tx | 0 |  |  |  | 6105 | HE_SU-MCS13
| WIFI_TX_EVM_F6105_EHT_BW320_MCS13_C1 | WIFI_TX_EVM_F6105_EHT_BW320_MCS13_C1 | y | 6G_RadioValidation | 1.4.1.1: Equipment.DUT.Initiate | 0 | 3 | Tx | 1 |  |  |  | 6105 | HE_SU-MCS13
| WIFI_TX_EVM_F6425_EHT_BW320_MCS13_C0 | WIFI_TX_EVM_F6425_EHT_BW320_MCS13_C0 | y | 6G_RadioValidation | 1.4.1.1: Equipment.DUT.Initiate | 0 | 3 | Tx | 0 |  |  |  | 6425 | HE_SU-MCS13
| WIFI_TX_EVM_F6425_EHT_BW320_MCS13_C1 | WIFI_TX_EVM_F6425_EHT_BW320_MCS13_C1 | y | 6G_RadioValidation | 1.4.1.1: Equipment.DUT.Initiate | 0 | 3 | Tx | 1 |  |  |  | 6425 | HE_SU-MCS13
| WIFI_TX_EVM_F6745_EHT_BW320_MCS13_C0 | WIFI_TX_EVM_F6745_EHT_BW320_MCS13_C0 | y | 6G_RadioValidation | 1.4.1.1: Equipment.DUT.Initiate | 0 | 3 | Tx | 0 |  |  |  | 6745 | HE_SU-MCS13
| WIFI_TX_EVM_F6745_EHT_BW320_MCS13_C1 | WIFI_TX_EVM_F6745_EHT_BW320_MCS13_C1 | y | 6G_RadioValidation | 1.4.1.1: Equipment.DUT.Initiate | 0 | 3 | Tx | 1 |  |  |  | 6745 | HE_SU-MCS13
| WIFI_TX_FREQERR_F5955_HE_BW20_MCS0_C0 | WIFI_TX_EVM_F5955_HE_BW20_MCS0_C0 | y | 6G_RadioValidation | 1.4.1.1: Equipment.DUT.Initiate | 0 | 3 | Tx | 0 |  |  |  | 5955 | HE_SU-MCS0
| WIFI_TX_FREQERR_F5955_HE_BW20_MCS0_C1 | WIFI_TX_EVM_F5955_HE_BW20_MCS0_C1 | y | 6G_RadioValidation | 1.4.1.1: Equipment.DUT.Initiate | 0 | 3 | Tx | 1 |  |  |  | 5955 | HE_SU-MCS0
| WIFI_TX_FREQERR_F6595_HE_BW20_MCS0_C0 | WIFI_TX_EVM_F6595_HE_BW20_MCS0_C0 | y | 6G_RadioValidation | 1.4.1.1: Equipment.DUT.Initiate | 0 | 3 | Tx | 0 |  |  |  | 6595 | HE_SU-MCS0
| WIFI_TX_FREQERR_F6595_HE_BW20_MCS0_C1 | WIFI_TX_EVM_F6595_HE_BW20_MCS0_C1 | y | 6G_RadioValidation | 1.4.1.1: Equipment.DUT.Initiate | 0 | 3 | Tx | 1 |  |  |  | 6595 | HE_SU-MCS0
| WIFI_TX_FREQERR_F7115_HE_BW20_MCS0_C0 | WIFI_TX_EVM_F7115_HE_BW20_MCS0_C0 | y | 6G_RadioValidation | 1.4.1.1: Equipment.DUT.Initiate | 0 | 3 | Tx | 0 |  |  |  | 7115 | HE_SU-MCS0
| WIFI_TX_FREQERR_F7115_HE_BW20_MCS0_C1 | WIFI_TX_EVM_F7115_HE_BW20_MCS0_C1 | y | 6G_RadioValidation | 1.4.1.1: Equipment.DUT.Initiate | 0 | 3 | Tx | 1 |  |  |  | 7115 | HE_SU-MCS0
| WIFI_TX_FREQERR_F6345_HE_BW160_MCS7_C0 | WIFI_TX_EVM_F6345_HE_BW160_MCS7_C0 | y | 6G_RadioValidation | 1.4.1.1: Equipment.DUT.Initiate | 0 | 3 | Tx | 0 |  |  |  | 6345 | HE_SU-MCS7
| WIFI_TX_FREQERR_F6345_HE_BW160_MCS7_C1 | WIFI_TX_EVM_F6345_HE_BW160_MCS7_C1 | y | 6G_RadioValidation | 1.4.1.1: Equipment.DUT.Initiate | 0 | 3 | Tx | 1 |  |  |  | 6345 | HE_SU-MCS7
| WIFI_TX_FREQERR_F6665_HE_BW160_MCS7_C0 | WIFI_TX_EVM_F6665_HE_BW160_MCS7_C0 | y | 6G_RadioValidation | 1.4.1.1: Equipment.DUT.Initiate | 0 | 3 | Tx | 0 |  |  |  | 6665 | HE_SU-MCS7
| WIFI_TX_FREQERR_F6665_HE_BW160_MCS7_C1 | WIFI_TX_EVM_F6665_HE_BW160_MCS7_C1 | y | 6G_RadioValidation | 1.4.1.1: Equipment.DUT.Initiate | 0 | 3 | Tx | 1 |  |  |  | 6665 | HE_SU-MCS7
| WIFI_TX_FREQERR_F6985_HE_BW160_MCS7_C0 | WIFI_TX_EVM_F6985_HE_BW160_MCS7_C0 | y | 6G_RadioValidation | 1.4.1.1: Equipment.DUT.Initiate | 0 | 3 | Tx | 0 |  |  |  | 6985 | HE_SU-MCS7
| WIFI_TX_FREQERR_F6985_HE_BW160_MCS7_C1 | WIFI_TX_EVM_F6985_HE_BW160_MCS7_C1 | y | 6G_RadioValidation | 1.4.1.1: Equipment.DUT.Initiate | 0 | 3 | Tx | 1 |  |  |  | 6985 | HE_SU-MCS7
| WIFI_TX_FREQERR_F6105_EHT_BW320_MCS13_C0 | WIFI_TX_EVM_F6105_EHT_BW320_MCS13_C0 | y | 6G_RadioValidation | 1.4.1.1: Equipment.DUT.Initiate | 0 | 3 | Tx | 0 |  |  |  | 6105 | HE_SU-MCS13
| WIFI_TX_FREQERR_F6105_EHT_BW320_MCS13_C1 | WIFI_TX_EVM_F6105_EHT_BW320_MCS13_C1 | y | 6G_RadioValidation | 1.4.1.1: Equipment.DUT.Initiate | 0 | 3 | Tx | 1 |  |  |  | 6105 | HE_SU-MCS13
| WIFI_TX_FREQERR_F6425_EHT_BW320_MCS13_C0 | WIFI_TX_EVM_F6425_EHT_BW320_MCS13_C0 | y | 6G_RadioValidation | 1.4.1.1: Equipment.DUT.Initiate | 0 | 3 | Tx | 0 |  |  |  | 6425 | HE_SU-MCS13
| WIFI_TX_FREQERR_F6425_EHT_BW320_MCS13_C1 | WIFI_TX_EVM_F6425_EHT_BW320_MCS13_C1 | y | 6G_RadioValidation | 1.4.1.1: Equipment.DUT.Initiate | 0 | 3 | Tx | 1 |  |  |  | 6425 | HE_SU-MCS13
| WIFI_TX_FREQERR_F6745_EHT_BW320_MCS13_C0 | WIFI_TX_EVM_F6745_EHT_BW320_MCS13_C0 | y | 6G_RadioValidation | 1.4.1.1: Equipment.DUT.Initiate | 0 | 3 | Tx | 0 |  |  |  | 6745 | HE_SU-MCS13
| WIFI_TX_FREQERR_F6745_EHT_BW320_MCS13_C1 | WIFI_TX_EVM_F6745_EHT_BW320_MCS13_C1 | y | 6G_RadioValidation | 1.4.1.1: Equipment.DUT.Initiate | 0 | 3 | Tx | 1 |  |  |  | 6745 | HE_SU-MCS13
| WIFI_TX_SYSCLKERR_F5955_HE_BW20_MCS0_C0 | WIFI_TX_SYSCLKERR_F5955_HE_BW20_MCS0_C0 | y | 6G_RadioValidation | 1.4.1.1: Equipment.DUT.Initiate | 0 | 3 | Tx | 0 |  |  |  | 5955 | HE_SU-MCS0
| WIFI_TX_SYSCLKERR_F5955_HE_BW20_MCS0_C1 | WIFI_TX_SYSCLKERR_F5955_HE_BW20_MCS0_C1 | y | 6G_RadioValidation | 1.4.1.1: Equipment.DUT.Initiate | 0 | 3 | Tx | 1 |  |  |  | 5955 | HE_SU-MCS0
| WIFI_TX_SYSCLKERR_F6595_HE_BW20_MCS0_C0 | WIFI_TX_SYSCLKERR_F6595_HE_BW20_MCS0_C0 | y | 6G_RadioValidation | 1.4.1.1: Equipment.DUT.Initiate | 0 | 3 | Tx | 0 |  |  |  | 6595 | HE_SU-MCS0
| WIFI_TX_SYSCLKERR_F6595_HE_BW20_MCS0_C1 | WIFI_TX_SYSCLKERR_F6595_HE_BW20_MCS0_C1 | y | 6G_RadioValidation | 1.4.1.1: Equipment.DUT.Initiate | 0 | 3 | Tx | 1 |  |  |  | 6595 | HE_SU-MCS0
| WIFI_TX_SYSCLKERR_F7115_HE_BW20_MCS0_C0 | WIFI_TX_SYSCLKERR_F7115_HE_BW20_MCS0_C0 | y | 6G_RadioValidation | 1.4.1.1: Equipment.DUT.Initiate | 0 | 3 | Tx | 0 |  |  |  | 7115 | HE_SU-MCS0
| WIFI_TX_SYSCLKERR_F7115_HE_BW20_MCS0_C1 | WIFI_TX_SYSCLKERR_F7115_HE_BW20_MCS0_C1 | y | 6G_RadioValidation | 1.4.1.1: Equipment.DUT.Initiate | 0 | 3 | Tx | 1 |  |  |  | 7115 | HE_SU-MCS0
| WIFI_TX_SYSCLKERR_F6345_HE_BW160_MCS7_C0 | WIFI_TX_SYSCLKERR_F6345_HE_BW160_MCS7_C0 | y | 6G_RadioValidation | 1.4.1.1: Equipment.DUT.Initiate | 0 | 3 | Tx | 0 |  |  |  | 6345 | HE_SU-MCS7
| WIFI_TX_SYSCLKERR_F6345_HE_BW160_MCS7_C1 | WIFI_TX_SYSCLKERR_F6345_HE_BW160_MCS7_C1 | y | 6G_RadioValidation | 1.4.1.1: Equipment.DUT.Initiate | 0 | 3 | Tx | 1 |  |  |  | 6345 | HE_SU-MCS7
| WIFI_TX_SYSCLKERR_F6665_HE_BW160_MCS7_C0 | WIFI_TX_SYSCLKERR_F6665_HE_BW160_MCS7_C0 | y | 6G_RadioValidation | 1.4.1.1: Equipment.DUT.Initiate | 0 | 3 | Tx | 0 |  |  |  | 6665 | HE_SU-MCS7
| WIFI_TX_SYSCLKERR_F6665_HE_BW160_MCS7_C1 | WIFI_TX_SYSCLKERR_F6665_HE_BW160_MCS7_C1 | y | 6G_RadioValidation | 1.4.1.1: Equipment.DUT.Initiate | 0 | 3 | Tx | 1 |  |  |  | 6665 | HE_SU-MCS7
| WIFI_TX_SYSCLKERR_F6985_HE_BW160_MCS7_C0 | WIFI_TX_SYSCLKERR_F6985_HE_BW160_MCS7_C0 | y | 6G_RadioValidation | 1.4.1.1: Equipment.DUT.Initiate | 0 | 3 | Tx | 0 |  |  |  | 6985 | HE_SU-MCS7
| WIFI_TX_SYSCLKERR_F6985_HE_BW160_MCS7_C1 | WIFI_TX_SYSCLKERR_F6985_HE_BW160_MCS7_C1 | y | 6G_RadioValidation | 1.4.1.1: Equipment.DUT.Initiate | 0 | 3 | Tx | 1 |  |  |  | 6985 | HE_SU-MCS7
| WIFI_TX_SYSCLKERR_F6105_EHT_BW320_MCS13_C0 | WIFI_TX_SYSCLKERR_F6105_EHT_BW320_MCS13_C0 | y | 6G_RadioValidation | 1.4.1.1: Equipment.DUT.Initiate | 0 | 3 | Tx | 0 |  |  |  | 6105 | HE_SU-MCS13
| WIFI_TX_SYSCLKERR_F6105_EHT_BW320_MCS13_C1 | WIFI_TX_SYSCLKERR_F6105_EHT_BW320_MCS13_C1 | y | 6G_RadioValidation | 1.4.1.1: Equipment.DUT.Initiate | 0 | 3 | Tx | 1 |  |  |  | 6105 | HE_SU-MCS13
| WIFI_TX_SYSCLKERR_F6425_EHT_BW320_MCS13_C0 | WIFI_TX_SYSCLKERR_F6425_EHT_BW320_MCS13_C0 | y | 6G_RadioValidation | 1.4.1.1: Equipment.DUT.Initiate | 0 | 3 | Tx | 0 |  |  |  | 6425 | HE_SU-MCS13
| WIFI_TX_SYSCLKERR_F6425_EHT_BW320_MCS13_C1 | WIFI_TX_SYSCLKERR_F6425_EHT_BW320_MCS13_C1 | y | 6G_RadioValidation | 1.4.1.1: Equipment.DUT.Initiate | 0 | 3 | Tx | 1 |  |  |  | 6425 | HE_SU-MCS13
| WIFI_TX_SYSCLKERR_F6745_EHT_BW320_MCS13_C0 | WIFI_TX_SYSCLKERR_F6745_EHT_BW320_MCS13_C0 | y | 6G_RadioValidation | 1.4.1.1: Equipment.DUT.Initiate | 0 | 3 | Tx | 0 |  |  |  | 6745 | HE_SU-MCS13
| WIFI_TX_SYSCLKERR_F6745_EHT_BW320_MCS13_C1 | WIFI_TX_SYSCLKERR_F6745_EHT_BW320_MCS13_C1 | y | 6G_RadioValidation | 1.4.1.1: Equipment.DUT.Initiate | 0 | 3 | Tx | 1 |  |  |  | 6745 | HE_SU-MCS13
| WIFI_TX_SPECMSK_F5955_HE_BW20_MCS0_C0 | WIFI_TX_SPECMSK_F5955_HE_BW20_MCS0_C0 | y | 6G_RadioValidation | 1.4.1.1: Equipment.DUT.Initiate | 0 | 3 | Tx | 0 |  |  |  | 5955 | HE_SU-MCS0
| WIFI_TX_SPECMSK_F5955_HE_BW20_MCS0_C1 | WIFI_TX_SPECMSK_F5955_HE_BW20_MCS0_C1 | y | 6G_RadioValidation | 1.4.1.1: Equipment.DUT.Initiate | 0 | 3 | Tx | 1 |  |  |  | 5955 | HE_SU-MCS0
| WIFI_TX_SPECMSK_F6595_HE_BW20_MCS0_C0 | WIFI_TX_SPECMSK_F6595_HE_BW20_MCS0_C0 | y | 6G_RadioValidation | 1.4.1.1: Equipment.DUT.Initiate | 0 | 3 | Tx | 0 |  |  |  | 6595 | HE_SU-MCS0
| WIFI_TX_SPECMSK_F6595_HE_BW20_MCS0_C1 | WIFI_TX_SPECMSK_F6595_HE_BW20_MCS0_C1 | y | 6G_RadioValidation | 1.4.1.1: Equipment.DUT.Initiate | 0 | 3 | Tx | 1 |  |  |  | 6595 | HE_SU-MCS0
| WIFI_TX_SPECMSK_F7115_HE_BW20_MCS0_C0 | WIFI_TX_SPECMSK_F7115_HE_BW20_MCS0_C0 | y | 6G_RadioValidation | 1.4.1.1: Equipment.DUT.Initiate | 0 | 3 | Tx | 0 |  |  |  | 7115 | HE_SU-MCS0
| WIFI_TX_SPECMSK_F7115_HE_BW20_MCS0_C1 | WIFI_TX_SPECMSK_F7115_HE_BW20_MCS0_C1 | y | 6G_RadioValidation | 1.4.1.1: Equipment.DUT.Initiate | 0 | 3 | Tx | 1 |  |  |  | 7115 | HE_SU-MCS0
| WIFI_TX_SPECMSK_F6345_HE_BW160_MCS7_C0 | WIFI_TX_SPECMSK_F6345_HE_BW160_MCS7_C0 | y | 6G_RadioValidation | 1.4.1.1: Equipment.DUT.Initiate | 0 | 3 | Tx | 0 |  |  |  | 6345 | HE_SU-MCS7
| WIFI_TX_SPECMSK_F6345_HE_BW160_MCS7_C1 | WIFI_TX_SPECMSK_F6345_HE_BW160_MCS7_C1 | y | 6G_RadioValidation | 1.4.1.1: Equipment.DUT.Initiate | 0 | 3 | Tx | 1 |  |  |  | 6345 | HE_SU-MCS7
| WIFI_TX_SPECMSK_F6665_HE_BW160_MCS7_C0 | WIFI_TX_SPECMSK_F6665_HE_BW160_MCS7_C0 | y | 6G_RadioValidation | 1.4.1.1: Equipment.DUT.Initiate | 0 | 3 | Tx | 0 |  |  |  | 6665 | HE_SU-MCS7
| WIFI_TX_SPECMSK_F6665_HE_BW160_MCS7_C1 | WIFI_TX_SPECMSK_F6665_HE_BW160_MCS7_C1 | y | 6G_RadioValidation | 1.4.1.1: Equipment.DUT.Initiate | 0 | 3 | Tx | 1 |  |  |  | 6665 | HE_SU-MCS7
| WIFI_TX_SPECMSK_F6985_HE_BW160_MCS7_C0 | WIFI_TX_SPECMSK_F6985_HE_BW160_MCS7_C0 | y | 6G_RadioValidation | 1.4.1.1: Equipment.DUT.Initiate | 0 | 3 | Tx | 0 |  |  |  | 6985 | HE_SU-MCS7
| WIFI_TX_SPECMSK_F6985_HE_BW160_MCS7_C1 | WIFI_TX_SPECMSK_F6985_HE_BW160_MCS7_C1 | y | 6G_RadioValidation | 1.4.1.1: Equipment.DUT.Initiate | 0 | 3 | Tx | 1 |  |  |  | 6985 | HE_SU-MCS7
| WIFI_TX_SPECMSK_F6105_EHT_BW320_MCS13_C0 | WIFI_TX_SPECMSK_F6105_EHT_BW320_MCS13_C0 | y | 6G_RadioValidation | 1.4.1.1: Equipment.DUT.Initiate | 0 | 3 | Tx | 0 |  |  |  | 6105 | HE_SU-MCS13
| WIFI_TX_SPECMSK_F6105_EHT_BW320_MCS13_C1 | WIFI_TX_SPECMSK_F6105_EHT_BW320_MCS13_C1 | y | 6G_RadioValidation | 1.4.1.1: Equipment.DUT.Initiate | 0 | 3 | Tx | 1 |  |  |  | 6105 | HE_SU-MCS13
| WIFI_TX_SPECMSK_F6425_EHT_BW320_MCS13_C0 | WIFI_TX_SPECMSK_F6425_EHT_BW320_MCS13_C0 | y | 6G_RadioValidation | 1.4.1.1: Equipment.DUT.Initiate | 0 | 3 | Tx | 0 |  |  |  | 6425 | HE_SU-MCS13
| WIFI_TX_SPECMSK_F6425_EHT_BW320_MCS13_C1 | WIFI_TX_SPECMSK_F6425_EHT_BW320_MCS13_C1 | y | 6G_RadioValidation | 1.4.1.1: Equipment.DUT.Initiate | 0 | 3 | Tx | 1 |  |  |  | 6425 | HE_SU-MCS13
| WIFI_TX_SPECMSK_F6745_EHT_BW320_MCS13_C0 | WIFI_TX_SPECMSK_F6745_EHT_BW320_MCS13_C0 | y | 6G_RadioValidation | 1.4.1.1: Equipment.DUT.Initiate | 0 | 3 | Tx | 0 |  |  |  | 6745 | HE_SU-MCS13
| WIFI_TX_SPECMSK_F6745_EHT_BW320_MCS13_C1 | WIFI_TX_SPECMSK_F6745_EHT_BW320_MCS13_C1 | y | 6G_RadioValidation | 1.4.1.1: Equipment.DUT.Initiate | 0 | 3 | Tx | 1 |  |  |  | 6745 | HE_SU-MCS13
| WIFI_TX_TEMP_F5955_HE_BW20_MCS0_C1 | WIFI_TX_TEMP_F5955_HE_BW20_MCS0_C1 | y | 6G_RadioValidation | 1.4.1.1: Equipment.DUT.Initiate | 0 | 3 | Tx | 0 |  |  |  | 5955 | HE_SU-MCS0
| WIFI_TX_TEMP_F6595_HE_BW20_MCS0_C1 | WIFI_TX_TEMP_F6595_HE_BW20_MCS0_C1 | y | 6G_RadioValidation | 1.4.1.1: Equipment.DUT.Initiate | 0 | 3 | Tx | 0 |  |  |  | 6595 | HE_SU-MCS0
| WIFI_TX_TEMP_F7115_HE_BW20_MCS0_C1 | WIFI_TX_TEMP_F7115_HE_BW20_MCS0_C1 | y | 6G_RadioValidation | 1.4.1.1: Equipment.DUT.Initiate | 0 | 3 | Tx | 0 |  |  |  | 7115 | HE_SU-MCS0
| WIFI_TX_TEMP_F6345_HE_BW160_MCS7_C1 | WIFI_TX_TEMP_F6345_HE_BW160_MCS7_C1 | y | 6G_RadioValidation | 1.4.1.1: Equipment.DUT.Initiate | 0 | 3 | Tx | 0 |  |  |  | 6345 | HE_SU-MCS7
| WIFI_TX_TEMP_F6665_HE_BW160_MCS7_C1 | WIFI_TX_TEMP_F6665_HE_BW160_MCS7_C1 | y | 6G_RadioValidation | 1.4.1.1: Equipment.DUT.Initiate | 0 | 3 | Tx | 0 |  |  |  | 6665 | HE_SU-MCS7
| WIFI_TX_TEMP_F6985_HE_BW160_MCS7_C1 | WIFI_TX_TEMP_F6985_HE_BW160_MCS7_C1 | y | 6G_RadioValidation | 1.4.1.1: Equipment.DUT.Initiate | 0 | 3 | Tx | 0 |  |  |  | 6985 | HE_SU-MCS7
| WIFI_TX_TEMP_F6105_HE_BW320_MCS13_C1 | WIFI_TX_TEMP_F6105_HE_BW320_MCS13_C1 | y | 6G_RadioValidation | 1.4.1.1: Equipment.DUT.Initiate | 0 | 3 | Tx | 0 |  |  |  | 6105 | HE_SU-MCS13
| WIFI_TX_TEMP_F6425_HE_BW320_MCS13_C1 | WIFI_TX_TEMP_F6425_HE_BW320_MCS13_C1 | y | 6G_RadioValidation | 1.4.1.1: Equipment.DUT.Initiate | 0 | 3 | Tx | 0 |  |  |  | 6425 | HE_SU-MCS13
| WIFI_TX_TEMP_F6745_EHT_BW320_MCS13_C1 | WIFI_TX_TEMP_F6745_EHT_BW320_MCS13_C1 | y | 6G_RadioValidation | 1.4.1.1: Equipment.DUT.Initiate | 0 | 3 | Tx | 0 |  |  |  | 6745 | HE_SU-MCS13
| WIFI_OFDMA_TX_POWER_F5530_USER1_BW80_MCS8_C0 | WIFI_OFDMA_TX_POWER_F5530_USER1_BW80_MCS8_C0 | y | 6G_RadioValidation | 1.4.1.1: Equipment.DUT.Initiate | 0 | 3 | Tx | 0 |  |  |  | 5530 | NA
| WIFI_OFDMA_TX_POWER_F5530_USER1_BW80_MCS8_C1 | WIFI_OFDMA_TX_POWER_F5530_USER1_BW80_MCS8_C1 | y | 6G_RadioValidation | 1.4.1.1: Equipment.DUT.Initiate | 0 | 3 | Tx | 1 |  |  |  | 5530 | NA
| WIFI_OFDMA_TX_EVM_F5530_USER1_BW80_MCS8_C0 | WIFI_OFDMA_TX_EVM_F5530_USER1_BW80_MCS8_C0 | y | 6G_RadioValidation | 1.4.1.1: Equipment.DUT.Initiate | 0 | 3 | Tx | 0 |  |  |  | 5530 | NA
| WIFI_OFDMA_TX_EVM_F5530_USER1_BW80_MCS8_C1 | WIFI_OFDMA_TX_EVM_F5530_USER1_BW80_MCS8_C1 | y | 6G_RadioValidation | 1.4.1.1: Equipment.DUT.Initiate | 0 | 3 | Tx | 1 |  |  |  | 5530 | NA
| WIFI_OFDMA_TX_FREQERR_F5530_USER1_BW80_MCS8_C0 | WIFI_OFDMA_TX_FREQERR_F5530_USER1_BW80_MCS8_C0 | y | 6G_RadioValidation | 1.4.1.1: Equipment.DUT.Initiate | 0 | 3 | Tx | 0 |  |  |  | 5530 | NA
| WIFI_OFDMA_TX_FREQERR_F5530_USER1_BW80_MCS8_C1 | WIFI_OFDMA_TX_FREQERR_F5530_USER1_BW80_MCS8_C1 | y | 6G_RadioValidation | 1.4.1.1: Equipment.DUT.Initiate | 0 | 3 | Tx | 1 |  |  |  | 5530 | NA
| WIFI_OFDMA_TX_SYSCLKERR_F5530_USER1_BW80_MCS8_C0 | WIFI_OFDMA_TX_SYSCLKERR_F5530_USER1_BW80_MCS8_C0 | y | 6G_RadioValidation | 1.4.1.1: Equipment.DUT.Initiate | 0 | 3 | Tx | 0 |  |  |  | 5530 | NA
| WIFI_OFDMA_TX_SYSCLKERR_F5530_USER1_BW80_MCS8_C1 | WIFI_OFDMA_TX_SYSCLKERR_F5530_USER1_BW80_MCS8_C1 | y | 6G_RadioValidation | 1.4.1.1: Equipment.DUT.Initiate | 0 | 3 | Tx | 1 |  |  |  | 5530 | NA
| WIFI_OFDMA_TX_SPECMSK_F5530_USER1_BW80_MCS8_C0 | WIFI_OFDMA_TX_SPECMSK_F5530_USER1_BW80_MCS8_C0 | y | 6G_RadioValidation | 1.4.1.1: Equipment.DUT.Initiate | 0 | 3 | Tx | 0 |  |  |  | 5530 | NA
| WIFI_OFDMA_TX_SPECMSK_F5530_USER1_BW80_MCS8_C1 | WIFI_OFDMA_TX_SPECMSK_F5530_USER1_BW80_MCS8_C1 | y | 6G_RadioValidation | 1.4.1.1: Equipment.DUT.Initiate | 0 | 3 | Tx | 1 |  |  |  | 5530 | NA
| WIFI_OFDMA_TX_TEMP_F5530_USER1_BW80_MCS8_C0 | WIFI_OFDMA_TX_TEMP_F5530_USER1_BW80_MCS8_C0 | y | 6G_RadioValidation | 1.4.1.1: Equipment.DUT.Initiate | 0 | 3 | Tx | 0 |  |  |  | 5530 | NA
| WIFI_RX_PER_F5995_HE_BW20_MCS0_P-91_C0 | WIFI_RX_PER_F5995_HE_BW20_MCS0_P-91_C0 | y | 6G_RadioValidation | 1.4.1.1: Equipment.DUT.Initiate | 0 | 3 | Rx | 0 |  |  |  | 5995 | HE_SU-MCS0
| WIFI_RX_PER_F5995_HE_BW20_MCS0_P-91_C1 | WIFI_RX_PER_F5995_HE_BW20_MCS0_P-91_C1 | y | 6G_RadioValidation | 1.4.1.1: Equipment.DUT.Initiate | 0 | 3 | Rx | 1 |  |  |  | 5995 | HE_SU-MCS0
| WIFI_RX_PER_F6275_HE_BW20_MCS0_P-92_C0 | WIFI_RX_PER_F6275_HE_BW20_MCS0_P-92_C0 | y | 6G_RadioValidation | 1.4.1.1: Equipment.DUT.Initiate | 0 | 3 | Rx | 0 |  |  |  | 6275 | HE_SU-MCS0
| WIFI_RX_PER_F6275_HE_BW20_MCS0_P-92_C1 | WIFI_RX_PER_F6275_HE_BW20_MCS0_P-92_C1 | y | 6G_RadioValidation | 1.4.1.1: Equipment.DUT.Initiate | 0 | 3 | Rx | 1 |  |  |  | 6275 | HE_SU-MCS0
| WIFI_RX_PER_F6595_HE_BW20_MCS0_P-92_C0 | WIFI_RX_PER_F6595_HE_BW20_MCS0_P-92_C0 | y | 6G_RadioValidation | 1.4.1.1: Equipment.DUT.Initiate | 0 | 3 | Rx | 0 |  |  |  | 6595 | HE_SU-MCS0
| WIFI_RX_PER_F6595_HE_BW20_MCS0_P-92_C1 | WIFI_RX_PER_F6595_HE_BW20_MCS0_P-92_C1 | y | 6G_RadioValidation | 1.4.1.1: Equipment.DUT.Initiate | 0 | 3 | Rx | 1 |  |  |  | 6595 | HE_SU-MCS0
| WIFI_RX_PER_F6915_HE_BW20_MCS0_P-92_C0 | WIFI_RX_PER_F6915_HE_BW20_MCS0_P-92_C0 | y | 6G_RadioValidation | 1.4.1.1: Equipment.DUT.Initiate | 0 | 3 | Rx | 0 |  |  |  | 6915 | HE_SU-MCS0
| WIFI_RX_PER_F6915_HE_BW20_MCS0_P-92_C1 | WIFI_RX_PER_F6915_HE_BW20_MCS0_P-92_C1 | y | 6G_RadioValidation | 1.4.1.1: Equipment.DUT.Initiate | 0 | 3 | Rx | 1 |  |  |  | 6915 | HE_SU-MCS0
| WIFI_RX_PER_F6065_HE_BW80_MCS0_P-86_C0 | WIFI_RX_PER_F6065_HE_BW80_MCS0_P-86_C0 | y | 6G_RadioValidation | 1.4.1.1: Equipment.DUT.Initiate | 0 | 3 | Rx | 0 |  |  |  | 6065 | HE_SU-MCS0
| WIFI_RX_PER_F6065_HE_BW80_MCS0_P-86_C1 | WIFI_RX_PER_F6065_HE_BW80_MCS0_P-86_C1 | y | 6G_RadioValidation | 1.4.1.1: Equipment.DUT.Initiate | 0 | 3 | Rx | 1 |  |  |  | 6065 | HE_SU-MCS0
| WIFI_RX_PER_F6385_HE_BW80_MCS0_P-86_C0 | WIFI_RX_PER_F6385_HE_BW80_MCS0_P-86_C0 | y | 6G_RadioValidation | 1.4.1.1: Equipment.DUT.Initiate | 0 | 3 | Rx | 0 |  |  |  | 6385 | HE_SU-MCS0
| WIFI_RX_PER_F6385_HE_BW80_MCS0_P-86_C1 | WIFI_RX_PER_F6385_HE_BW80_MCS0_P-86_C1 | y | 6G_RadioValidation | 1.4.1.1: Equipment.DUT.Initiate | 0 | 3 | Rx | 1 |  |  |  | 6385 | HE_SU-MCS0
| WIFI_RX_PER_F6705_HE_BW80_MCS0_P-86_C0 | WIFI_RX_PER_F6705_HE_BW80_MCS0_P-86_C0 | y | 6G_RadioValidation | 1.4.1.1: Equipment.DUT.Initiate | 0 | 3 | Rx | 0 |  |  |  | 6705 | HE_SU-MCS0
| WIFI_RX_PER_F6705_HE_BW80_MCS0_P-86_C1 | WIFI_RX_PER_F6705_HE_BW80_MCS0_P-86_C1 | y | 6G_RadioValidation | 1.4.1.1: Equipment.DUT.Initiate | 0 | 3 | Rx | 1 |  |  |  | 6705 | HE_SU-MCS0
| WIFI_RX_PER_F6185_HE_BW160_MCS0_P-84_C0 | WIFI_RX_PER_F6185_HE_BW160_MCS0_P-84_C0 | y | 6G_RadioValidation | 1.4.1.1: Equipment.DUT.Initiate | 0 | 3 | Rx | 0 |  |  |  | 6185 | HE_SU-MCS0
| WIFI_RX_PER_F6185_HE_BW160_MCS0_P-84_C1 | WIFI_RX_PER_F6185_HE_BW160_MCS0_P-84_C1 | y | 6G_RadioValidation | 1.4.1.1: Equipment.DUT.Initiate | 0 | 3 | Rx | 1 |  |  |  | 6185 | HE_SU-MCS0
| WIFI_RX_PER_F6505_HE_BW160_MCS0_P-84_C0 | WIFI_RX_PER_F6505_HE_BW160_MCS0_P-84_C0 | y | 6G_RadioValidation | 1.4.1.1: Equipment.DUT.Initiate | 0 | 3 | Rx | 0 |  |  |  | 6505 | HE_SU-MCS0
| WIFI_RX_PER_F6505_HE_BW160_MCS0_P-84_C1 | WIFI_RX_PER_F6505_HE_BW160_MCS0_P-84_C1 | y | 6G_RadioValidation | 1.4.1.1: Equipment.DUT.Initiate | 0 | 3 | Rx | 1 |  |  |  | 6505 | HE_SU-MCS0
| WIFI_RX_PER_F6825_HE_BW160_MCS0_P-84_C0 | WIFI_RX_PER_F6825_HE_BW160_MCS0_P-84_C0 | y | 6G_RadioValidation | 1.4.1.1: Equipment.DUT.Initiate | 0 | 3 | Rx | 0 |  |  |  | 6825 | HE_SU-MCS0
| WIFI_RX_PER_F6825_HE_BW160_MCS0_P-84_C1 | WIFI_RX_PER_F6825_HE_BW160_MCS0_P-84_C1 | y | 6G_RadioValidation | 1.4.1.1: Equipment.DUT.Initiate | 0 | 3 | Rx | 1 |  |  |  | 6825 | HE_SU-MCS0
| WIFI_RX_PER_F6105_EHT_BW320_MCS0_P-81_C0 | WIFI_RX_PER_F6105_EHT_BW320_MCS0_P-81_C0 | y | 6G_RadioValidation | 1.4.1.1: Equipment.DUT.Initiate | 0 | 3 | Rx | 0 |  |  |  | 6105 | HE_SU-MCS0
| WIFI_RX_PER_F6105_EHT_BW320_MCS0_P-81_C1 | WIFI_RX_PER_F6105_EHT_BW320_MCS0_P-81_C1 | y | 6G_RadioValidation | 1.4.1.1: Equipment.DUT.Initiate | 0 | 3 | Rx | 1 |  |  |  | 6105 | HE_SU-MCS0
| WIFI_RX_PER_F6425_EHT_BW320_MCS0_P-81_C0 | WIFI_RX_PER_F6425_EHT_BW320_MCS0_P-81_C0 | y | 6G_RadioValidation | 1.4.1.1: Equipment.DUT.Initiate | 0 | 3 | Rx | 0 |  |  |  | 6425 | HE_SU-MCS0
| WIFI_RX_PER_F6425_EHT_BW320_MCS0_P-81_C1 | WIFI_RX_PER_F6425_EHT_BW320_MCS0_P-81_C1 | y | 6G_RadioValidation | 1.4.1.1: Equipment.DUT.Initiate | 0 | 3 | Rx | 1 |  |  |  | 6425 | HE_SU-MCS0
| WIFI_RX_PER_F6745_EHT_BW320_MCS0_P-81_C0 | WIFI_RX_PER_F6745_EHT_BW320_MCS0_P-81_C0 | y | 6G_RadioValidation | 1.4.1.1: Equipment.DUT.Initiate | 0 | 3 | Rx | 0 |  |  |  | 6745 | HE_SU-MCS0
| WIFI_RX_PER_F6745_EHT_BW320_MCS0_P-81_C1 | WIFI_RX_PER_F6745_EHT_BW320_MCS0_P-81_C1 | y | 6G_RadioValidation | 1.4.1.1: Equipment.DUT.Initiate | 0 | 3 | Rx | 1 |  |  |  | 6745 | HE_SU-MCS0
RadioCalibration_5G | WIFI_5G_TX_CAL | WIFI_5G_TX_CAL | y | 5G_Calibration | 1.4.1.1: Equipment.DUT.Initiate | 0 | 3 | Calibration | 0 |  |  |  | 5825
| WIFI_5G_RX_CAL | WIFI_5G_RX_CAL | y | 5G_Calibration | 1.4.1.1: Equipment.DUT.Initiate | 0 | 3 | Calibration | 1 |  |  |  | 5825
RadioValidation_5G | WIFI_TX_POWER_F5180_HE_BW20_MCS0_C0 | WIFI_TX_POWER_F5180_HE_BW20_MCS0_C0 | y | 5G_RadioValidation | 1.4.1.1: Equipment.DUT.Initiate | 0 | 3 | Tx | 0 |  |  |  | 5180 | HE_SU-MCS0
| WIFI_TX_POWER_F5180_HE_BW20_MCS0_C1 | WIFI_TX_POWER_F5180_HE_BW20_MCS0_C1 | y | 5G_RadioValidation | 1.4.1.1: Equipment.DUT.Initiate | 0 | 3 | Tx | 1 |  |  |  | 5180 | HE_SU-MCS0
| WIFI_TX_POWER_F5500_HE_BW20_MCS0_C0 | WIFI_TX_POWER_F5500_HE_BW20_MCS0_C0 | y | 5G_RadioValidation | 1.4.1.1: Equipment.DUT.Initiate | 0 | 3 | Tx | 0 |  |  |  | 5500 | HE_SU-MCS0
| WIFI_TX_POWER_F5500_HE_BW20_MCS0_C1 | WIFI_TX_POWER_F5500_HE_BW20_MCS0_C1 | y | 5G_RadioValidation | 1.4.1.1: Equipment.DUT.Initiate | 0 | 3 | Tx | 1 |  |  |  | 5500 | HE_SU-MCS0
| WIFI_TX_POWER_F5805_HE_BW20_MCS0_C0 | WIFI_TX_POWER_F5805_HE_BW20_MCS0_C0 | y | 5G_RadioValidation | 1.4.1.1: Equipment.DUT.Initiate | 0 | 3 | Tx | 0 |  |  |  | 5805 | HE_SU-MCS0
| WIFI_TX_POWER_F5805_HE_BW20_MCS0_C1 | WIFI_TX_POWER_F5805_HE_BW20_MCS0_C1 | y | 5G_RadioValidation | 1.4.1.1: Equipment.DUT.Initiate | 0 | 3 | Tx | 1 |  |  |  | 5805 | HE_SU-MCS0
| WIFI_TX_POWER_F5180_HE_BW20_MCS7_C0 | WIFI_TX_POWER_F5180_HE_BW20_MCS7_C0 | y | 5G_RadioValidation | 1.4.1.1: Equipment.DUT.Initiate | 0 | 3 | Tx | 0 |  |  |  | 5180 | HE_SU-MCS7
| WIFI_TX_POWER_F5180_HE_BW20_MCS7_C1 | WIFI_TX_POWER_F5180_HE_BW20_MCS7_C1 | y | 5G_RadioValidation | 1.4.1.1: Equipment.DUT.Initiate | 0 | 3 | Tx | 1 |  |  |  | 5180 | HE_SU-MCS7
| WIFI_TX_POWER_F5500_HE_BW20_MCS7_C0 | WIFI_TX_POWER_F5500_HE_BW20_MCS7_C0 | y | 5G_RadioValidation | 1.4.1.1: Equipment.DUT.Initiate | 0 | 3 | Tx | 0 |  |  |  | 5500 | HE_SU-MCS7
| WIFI_TX_POWER_F5500_HE_BW20_MCS7_C1 | WIFI_TX_POWER_F5500_HE_BW20_MCS7_C1 | y | 5G_RadioValidation | 1.4.1.1: Equipment.DUT.Initiate | 0 | 3 | Tx | 1 |  |  |  | 5500 | HE_SU-MCS7
| WIFI_TX_POWER_F5805_HE_BW20_MCS7_C0 | WIFI_TX_POWER_F5805_HE_BW20_MCS7_C0 | y | 5G_RadioValidation | 1.4.1.1: Equipment.DUT.Initiate | 0 | 3 | Tx | 0 |  |  |  | 5805 | HE_SU-MCS7
| WIFI_TX_POWER_F5805_HE_BW20_MCS7_C1 | WIFI_TX_POWER_F5805_HE_BW20_MCS7_C1 | y | 5G_RadioValidation | 1.4.1.1: Equipment.DUT.Initiate | 0 | 3 | Tx | 1 |  |  |  | 5805 | HE_SU-MCS7
| WIFI_TX_POWER_F5775_HE_BW80_MCS9_C0 | WIFI_TX_POWER_F5775_HE_BW80_MCS9_C0 | y | 5G_RadioValidation | 1.4.1.1: Equipment.DUT.Initiate | 0 | 3 | Tx | 0 |  |  |  | 5775 | HE_SU-MCS9
| WIFI_TX_POWER_F5775_HE_BW80_MCS9_C1 | WIFI_TX_POWER_F5775_HE_BW80_MCS9_C1 | y | 5G_RadioValidation | 1.4.1.1: Equipment.DUT.Initiate | 0 | 3 | Tx | 1 |  |  |  | 5775 | HE_SU-MCS9
| WIFI_TX_POWER_F5570_HE_BW160_MCS11_C0 | WIFI_TX_POWER_F5570_HE_BW160_MCS11_C0 | y | 5G_RadioValidation | 1.4.1.1: Equipment.DUT.Initiate | 0 | 3 | Tx | 0 |  |  |  | 5570 | HE_SU-MCS11
| WIFI_TX_POWER_F5570_HE_BW160_MCS11_C1 | WIFI_TX_POWER_F5570_HE_BW160_MCS11_C1 | y | 5G_RadioValidation | 1.4.1.1: Equipment.DUT.Initiate | 0 | 3 | Tx | 1 |  |  |  | 5570 | HE_SU-MCS11
| WIFI_TX_POWER_F5250_EHT_BW160_MCS13_C0 | WIFI_TX_POWER_F5250_EHT_BW160_MCS13_C0 | y | 5G_RadioValidation | 1.4.1.1: Equipment.DUT.Initiate | 0 | 3 | Tx | 0 |  |  |  | 5250 | HE_SU-MCS13
| WIFI_TX_POWER_F5250_EHT_BW160_MCS13_C1 | WIFI_TX_POWER_F5250_EHT_BW160_MCS13_C1 | y | 5G_RadioValidation | 1.4.1.1: Equipment.DUT.Initiate | 0 | 3 | Tx | 1 |  |  |  | 5250 | HE_SU-MCS13
| WIFI_TX_EVM_F5180_HE_BW20_MCS0_C0 | WIFI_TX_EVM_F5180_HE_BW20_MCS0_C0 | y | 5G_RadioValidation | 1.4.1.1: Equipment.DUT.Initiate | 0 | 3 | Tx | 0 |  |  |  | 5180 | HE_SU-MCS0
| WIFI_TX_EVM_F5180_HE_BW20_MCS0_C1 | WIFI_TX_EVM_F5180_HE_BW20_MCS0_C1 | y | 5G_RadioValidation | 1.4.1.1: Equipment.DUT.Initiate | 0 | 3 | Tx | 1 |  |  |  | 5180 | HE_SU-MCS0
| WIFI_TX_EVM_F5500_HE_BW20_MCS0_C0 | WIFI_TX_EVM_F5500_HE_BW20_MCS0_C0 | y | 5G_RadioValidation | 1.4.1.1: Equipment.DUT.Initiate | 0 | 3 | Tx | 0 |  |  |  | 5500 | HE_SU-MCS0
| WIFI_TX_EVM_F5500_HE_BW20_MCS0_C1 | WIFI_TX_EVM_F5500_HE_BW20_MCS0_C1 | y | 5G_RadioValidation | 1.4.1.1: Equipment.DUT.Initiate | 0 | 3 | Tx | 1 |  |  |  | 5500 | HE_SU-MCS0
| WIFI_TX_EVM_F5805_HE_BW20_MCS0_C0 | WIFI_TX_EVM_F5805_HE_BW20_MCS0_C0 | y | 5G_RadioValidation | 1.4.1.1: Equipment.DUT.Initiate | 0 | 3 | Tx | 0 |  |  |  | 5805 | HE_SU-MCS0
| WIFI_TX_EVM_F5805_HE_BW20_MCS0_C1 | WIFI_TX_EVM_F5805_HE_BW20_MCS0_C1 | y | 5G_RadioValidation | 1.4.1.1: Equipment.DUT.Initiate | 0 | 3 | Tx | 1 |  |  |  | 5805 | HE_SU-MCS0
| WIFI_TX_EVM_F5180_HE_BW20_MCS7_C0 | WIFI_TX_EVM_F5180_HE_BW20_MCS7_C0 | y | 5G_RadioValidation | 1.4.1.1: Equipment.DUT.Initiate | 0 | 3 | Tx | 0 |  |  |  | 5180 | HE_SU-MCS7
| WIFI_TX_EVM_F5180_HE_BW20_MCS7_C1 | WIFI_TX_EVM_F5180_HE_BW20_MCS7_C1 | y | 5G_RadioValidation | 1.4.1.1: Equipment.DUT.Initiate | 0 | 3 | Tx | 1 |  |  |  | 5180 | HE_SU-MCS7
| WIFI_TX_EVM_F5500_HE_BW20_MCS7_C0 | WIFI_TX_EVM_F5500_HE_BW20_MCS7_C0 | y | 5G_RadioValidation | 1.4.1.1: Equipment.DUT.Initiate | 0 | 3 | Tx | 0 |  |  |  | 5500 | HE_SU-MCS7
| WIFI_TX_EVM_F5500_HE_BW20_MCS7_C1 | WIFI_TX_EVM_F5500_HE_BW20_MCS7_C1 | y | 5G_RadioValidation | 1.4.1.1: Equipment.DUT.Initiate | 0 | 3 | Tx | 1 |  |  |  | 5500 | HE_SU-MCS7
| WIFI_TX_EVM_F5805_HE_BW20_MCS7_C0 | WIFI_TX_EVM_F5805_HE_BW20_MCS7_C0 | y | 5G_RadioValidation | 1.4.1.1: Equipment.DUT.Initiate | 0 | 3 | Tx | 0 |  |  |  | 5805 | HE_SU-MCS7
| WIFI_TX_EVM_F5805_HE_BW20_MCS7_C1 | WIFI_TX_EVM_F5805_HE_BW20_MCS7_C1 | y | 5G_RadioValidation | 1.4.1.1: Equipment.DUT.Initiate | 0 | 3 | Tx | 1 |  |  |  | 5805 | HE_SU-MCS7
| WIFI_TX_EVM_F5775_HE_BW80_MCS9_C0 | WIFI_TX_EVM_F5775_HE_BW80_MCS9_C0 | y | 5G_RadioValidation | 1.4.1.1: Equipment.DUT.Initiate | 0 | 3 | Tx | 0 |  |  |  | 5775 | HE_SU-MCS9
| WIFI_TX_EVM_F5775_HE_BW80_MCS9_C1 | WIFI_TX_EVM_F5775_HE_BW80_MCS9_C1 | y | 5G_RadioValidation | 1.4.1.1: Equipment.DUT.Initiate | 0 | 3 | Tx | 1 |  |  |  | 5775 | HE_SU-MCS9
| WIFI_TX_EVM_F5570_HE_BW160_MCS11_C0 | WIFI_TX_EVM_F5570_HE_BW160_MCS11_C0 | y | 5G_RadioValidation | 1.4.1.1: Equipment.DUT.Initiate | 0 | 3 | Tx | 0 |  |  |  | 5570 | HE_SU-MCS11
| WIFI_TX_EVM_F5570_HE_BW160_MCS11_C1 | WIFI_TX_EVM_F5570_HE_BW160_MCS11_C1 | y | 5G_RadioValidation | 1.4.1.1: Equipment.DUT.Initiate | 0 | 3 | Tx | 1 |  |  |  | 5570 | HE_SU-MCS11
| WIFI_TX_EVM_F5250_EHT_BW160_MCS13_C0 | WIFI_TX_EVM_F5250_EHT_BW160_MCS13_C0 | y | 5G_RadioValidation | 1.4.1.1: Equipment.DUT.Initiate | 0 | 3 | Tx | 0 |  |  |  | 5250 | HE_SU-MCS13
| WIFI_TX_EVM_F5250_EHT_BW160_MCS13_C1 | WIFI_TX_EVM_F5250_EHT_BW160_MCS13_C1 | y | 5G_RadioValidation | 1.4.1.1: Equipment.DUT.Initiate | 0 | 3 | Tx | 1 |  |  |  | 5250 | HE_SU-MCS13
| WIFI_TX_FREQERR_F5180_HE_BW20_MCS0_C0 | WIFI_TX_FREQERR_F5180_HE_BW20_MCS0_C0 | y | 5G_RadioValidation | 1.4.1.1: Equipment.DUT.Initiate | 0 | 3 | Tx | 0 |  |  |  | 5180 | HE_SU-MCS0
| WIFI_TX_FREQERR_F5180_HE_BW20_MCS0_C1 | WIFI_TX_FREQERR_F5180_HE_BW20_MCS0_C1 | y | 5G_RadioValidation | 1.4.1.1: Equipment.DUT.Initiate | 0 | 3 | Tx | 1 |  |  |  | 5180 | HE_SU-MCS0
| WIFI_TX_FREQERR_F5500_HE_BW20_MCS0_C0 | WIFI_TX_FREQERR_F5500_HE_BW20_MCS0_C0 | y | 5G_RadioValidation | 1.4.1.1: Equipment.DUT.Initiate | 0 | 3 | Tx | 0 |  |  |  | 5500 | HE_SU-MCS0
| WIFI_TX_FREQERR_F5500_HE_BW20_MCS0_C1 | WIFI_TX_FREQERR_F5500_HE_BW20_MCS0_C1 | y | 5G_RadioValidation | 1.4.1.1: Equipment.DUT.Initiate | 0 | 3 | Tx | 1 |  |  |  | 5500 | HE_SU-MCS0
| WIFI_TX_FREQERR_F5805_HE_BW20_MCS0_C0 | WIFI_TX_FREQERR_F5805_HE_BW20_MCS0_C0 | y | 5G_RadioValidation | 1.4.1.1: Equipment.DUT.Initiate | 0 | 3 | Tx | 0 |  |  |  | 5805 | HE_SU-MCS0
| WIFI_TX_FREQERR_F5805_HE_BW20_MCS0_C1 | WIFI_TX_FREQERR_F5805_HE_BW20_MCS0_C1 | y | 5G_RadioValidation | 1.4.1.1: Equipment.DUT.Initiate | 0 | 3 | Tx | 1 |  |  |  | 5805 | HE_SU-MCS0
| WIFI_TX_FREQERR_F5180_HE_BW20_MCS7_C0 | WIFI_TX_FREQERR_F5180_HE_BW20_MCS7_C0 | y | 5G_RadioValidation | 1.4.1.1: Equipment.DUT.Initiate | 0 | 3 | Tx | 0 |  |  |  | 5180 | HE_SU-MCS7
| WIFI_TX_FREQERR_F5180_HE_BW20_MCS7_C1 | WIFI_TX_FREQERR_F5180_HE_BW20_MCS7_C1 | y | 5G_RadioValidation | 1.4.1.1: Equipment.DUT.Initiate | 0 | 3 | Tx | 1 |  |  |  | 5180 | HE_SU-MCS7
| WIFI_TX_FREQERR_F5500_HE_BW20_MCS7_C0 | WIFI_TX_FREQERR_F5500_HE_BW20_MCS7_C0 | y | 5G_RadioValidation | 1.4.1.1: Equipment.DUT.Initiate | 0 | 3 | Tx | 0 |  |  |  | 5500 | HE_SU-MCS7
| WIFI_TX_FREQERR_F5500_HE_BW20_MCS7_C1 | WIFI_TX_FREQERR_F5500_HE_BW20_MCS7_C1 | y | 5G_RadioValidation | 1.4.1.1: Equipment.DUT.Initiate | 0 | 3 | Tx | 1 |  |  |  | 5500 | HE_SU-MCS7
| WIFI_TX_FREQERR_F5805_HE_BW20_MCS7_C0 | WIFI_TX_FREQERR_F5805_HE_BW20_MCS7_C0 | y | 5G_RadioValidation | 1.4.1.1: Equipment.DUT.Initiate | 0 | 3 | Tx | 0 |  |  |  | 5805 | HE_SU-MCS7
| WIFI_TX_FREQERR_F5805_HE_BW20_MCS7_C1 | WIFI_TX_FREQERR_F5805_HE_BW20_MCS7_C1 | y | 5G_RadioValidation | 1.4.1.1: Equipment.DUT.Initiate | 0 | 3 | Tx | 1 |  |  |  | 5805 | HE_SU-MCS7
| WIFI_TX_FREQERR_F5775_HE_BW80_MCS9_C0 | WIFI_TX_FREQERR_F5775_HE_BW80_MCS9_C0 | y | 5G_RadioValidation | 1.4.1.1: Equipment.DUT.Initiate | 0 | 3 | Tx | 0 |  |  |  | 5775 | HE_SU-MCS9
| WIFI_TX_FREQERR_F5775_HE_BW80_MCS9_C1 | WIFI_TX_FREQERR_F5775_HE_BW80_MCS9_C1 | y | 5G_RadioValidation | 1.4.1.1: Equipment.DUT.Initiate | 0 | 3 | Tx | 1 |  |  |  | 5775 | HE_SU-MCS9
| WIFI_TX_FREQERR_F5570_HE_BW160_MCS11_C0 | WIFI_TX_FREQERR_F5570_HE_BW160_MCS11_C0 | y | 5G_RadioValidation | 1.4.1.1: Equipment.DUT.Initiate | 0 | 3 | Tx | 0 |  |  |  | 5570 | HE_SU-MCS11
| WIFI_TX_FREQERR_F5570_HE_BW160_MCS11_C1 | WIFI_TX_FREQERR_F5570_HE_BW160_MCS11_C1 | y | 5G_RadioValidation | 1.4.1.1: Equipment.DUT.Initiate | 0 | 3 | Tx | 1 |  |  |  | 5570 | HE_SU-MCS11
| WIFI_TX_FREQERR_F5250_EHT_BW160_MCS13_C0 | WIFI_TX_FREQERR_F5250_EHT_BW160_MCS13_C0 | y | 5G_RadioValidation | 1.4.1.1: Equipment.DUT.Initiate | 0 | 3 | Tx | 0 |  |  |  | 5250 | HE_SU-MCS13
| WIFI_TX_FREQERR_F5250_EHT_BW160_MCS13_C1 | WIFI_TX_FREQERR_F5250_EHT_BW160_MCS13_C1 | y | 5G_RadioValidation | 1.4.1.1: Equipment.DUT.Initiate | 0 | 3 | Tx | 1 |  |  |  | 5250 | HE_SU-MCS13
| WIFI_TX_SYSCLKERR_F5180_HE_BW20_MCS0_C0 | WIFI_TX_SYSCLKERR_F5180_HE_BW20_MCS0_C0 | y | 5G_RadioValidation | 1.4.1.1: Equipment.DUT.Initiate | 0 | 3 | Tx | 0 |  |  |  | 5180 | HE_SU-MCS0
| WIFI_TX_SYSCLKERR_F5180_HE_BW20_MCS0_C1 | WIFI_TX_SYSCLKERR_F5180_HE_BW20_MCS0_C1 | y | 5G_RadioValidation | 1.4.1.1: Equipment.DUT.Initiate | 0 | 3 | Tx | 1 |  |  |  | 5180 | HE_SU-MCS0
| WIFI_TX_SYSCLKERR_F5500_HE_BW20_MCS0_C0 | WIFI_TX_SYSCLKERR_F5500_HE_BW20_MCS0_C0 | y | 5G_RadioValidation | 1.4.1.1: Equipment.DUT.Initiate | 0 | 3 | Tx | 0 |  |  |  | 5500 | HE_SU-MCS0
| WIFI_TX_SYSCLKERR_F5500_HE_BW20_MCS0_C1 | WIFI_TX_SYSCLKERR_F5500_HE_BW20_MCS0_C1 | y | 5G_RadioValidation | 1.4.1.1: Equipment.DUT.Initiate | 0 | 3 | Tx | 1 |  |  |  | 5500 | HE_SU-MCS0
| WIFI_TX_SYSCLKERR_F5805_HE_BW20_MCS0_C0 | WIFI_TX_SYSCLKERR_F5805_HE_BW20_MCS0_C0 | y | 5G_RadioValidation | 1.4.1.1: Equipment.DUT.Initiate | 0 | 3 | Tx | 0 |  |  |  | 5805 | HE_SU-MCS0
| WIFI_TX_SYSCLKERR_F5805_HE_BW20_MCS0_C1 | WIFI_TX_SYSCLKERR_F5805_HE_BW20_MCS0_C1 | y | 5G_RadioValidation | 1.4.1.1: Equipment.DUT.Initiate | 0 | 3 | Tx | 1 |  |  |  | 5805 | HE_SU-MCS0
| WIFI_TX_SYSCLKERR_F5180_HE_BW20_MCS7_C0 | WIFI_TX_SYSCLKERR_F5180_HE_BW20_MCS7_C0 | y | 5G_RadioValidation | 1.4.1.1: Equipment.DUT.Initiate | 0 | 3 | Tx | 0 |  |  |  | 5180 | HE_SU-MCS7
| WIFI_TX_SYSCLKERR_F5180_HE_BW20_MCS7_C1 | WIFI_TX_SYSCLKERR_F5180_HE_BW20_MCS7_C1 | y | 5G_RadioValidation | 1.4.1.1: Equipment.DUT.Initiate | 0 | 3 | Tx | 1 |  |  |  | 5180 | HE_SU-MCS7
| WIFI_TX_SYSCLKERR_F5500_HE_BW20_MCS7_C0 | WIFI_TX_SYSCLKERR_F5500_HE_BW20_MCS7_C0 | y | 5G_RadioValidation | 1.4.1.1: Equipment.DUT.Initiate | 0 | 3 | Tx | 0 |  |  |  | 5500 | HE_SU-MCS7
| WIFI_TX_SYSCLKERR_F5500_HE_BW20_MCS7_C1 | WIFI_TX_SYSCLKERR_F5500_HE_BW20_MCS7_C1 | y | 5G_RadioValidation | 1.4.1.1: Equipment.DUT.Initiate | 0 | 3 | Tx | 1 |  |  |  | 5500 | HE_SU-MCS7
| WIFI_TX_SYSCLKERR_F5805_HE_BW20_MCS7_C0 | WIFI_TX_SYSCLKERR_F5805_HE_BW20_MCS7_C0 | y | 5G_RadioValidation | 1.4.1.1: Equipment.DUT.Initiate | 0 | 3 | Tx | 0 |  |  |  | 5805 | HE_SU-MCS7
| WIFI_TX_SYSCLKERR_F5805_HE_BW20_MCS7_C1 | WIFI_TX_SYSCLKERR_F5805_HE_BW20_MCS7_C1 | y | 5G_RadioValidation | 1.4.1.1: Equipment.DUT.Initiate | 0 | 3 | Tx | 1 |  |  |  | 5805 | HE_SU-MCS7
| WIFI_TX_SYSCLKERR_F5775_HE_BW80_MCS9_C0 | WIFI_TX_SYSCLKERR_F5775_HE_BW80_MCS9_C0 | y | 5G_RadioValidation | 1.4.1.1: Equipment.DUT.Initiate | 0 | 3 | Tx | 0 |  |  |  | 5775 | HE_SU-MCS9
| WIFI_TX_SYSCLKERR_F5775_HE_BW80_MCS9_C1 | WIFI_TX_SYSCLKERR_F5775_HE_BW80_MCS9_C1 | y | 5G_RadioValidation | 1.4.1.1: Equipment.DUT.Initiate | 0 | 3 | Tx | 1 |  |  |  | 5775 | HE_SU-MCS9
| WIFI_TX_SYSCLKERR_F5570_HE_BW160_MCS11_C0 | WIFI_TX_SYSCLKERR_F5570_HE_BW160_MCS11_C0 | y | 5G_RadioValidation | 1.4.1.1: Equipment.DUT.Initiate | 0 | 3 | Tx | 0 |  |  |  | 5570 | HE_SU-MCS11
| WIFI_TX_SYSCLKERR_F5570_HE_BW160_MCS11_C1 | WIFI_TX_SYSCLKERR_F5570_HE_BW160_MCS11_C1 | y | 5G_RadioValidation | 1.4.1.1: Equipment.DUT.Initiate | 0 | 3 | Tx | 1 |  |  |  | 5570 | HE_SU-MCS11
| WIFI_TX_SYSCLKERR_F5250_EHT_BW160_MCS13_C0 | WIFI_TX_SYSCLKERR_F5250_EHT_BW160_MCS13_C0 | y | 5G_RadioValidation | 1.4.1.1: Equipment.DUT.Initiate | 0 | 3 | Tx | 0 |  |  |  | 5250 | HE_SU-MCS13
| WIFI_TX_SYSCLKERR_F5250_EHT_BW160_MCS13_C1 | WIFI_TX_SYSCLKERR_F5250_EHT_BW160_MCS13_C1 | y | 5G_RadioValidation | 1.4.1.1: Equipment.DUT.Initiate | 0 | 3 | Tx | 1 |  |  |  | 5250 | HE_SU-MCS13
| WIFI_TX_SPECMSK_F5180_HE_BW20_MCS0_C0 | WIFI_TX_SPECMSK_F5180_HE_BW20_MCS0_C0 | y | 5G_RadioValidation | 1.4.1.1: Equipment.DUT.Initiate | 0 | 3 | Tx | 0 |  |  |  | 5180 | HE_SU-MCS0
| WIFI_TX_SPECMSK_F5180_HE_BW20_MCS0_C1 | WIFI_TX_SPECMSK_F5180_HE_BW20_MCS0_C1 | y | 5G_RadioValidation | 1.4.1.1: Equipment.DUT.Initiate | 0 | 3 | Tx | 1 |  |  |  | 5180 | HE_SU-MCS0
| WIFI_TX_SPECMSK_F5500_HE_BW20_MCS0_C0 | WIFI_TX_SPECMSK_F5500_HE_BW20_MCS0_C0 | y | 5G_RadioValidation | 1.4.1.1: Equipment.DUT.Initiate | 0 | 3 | Tx | 0 |  |  |  | 5500 | HE_SU-MCS0
| WIFI_TX_SPECMSK_F5500_HE_BW20_MCS0_C1 | WIFI_TX_SPECMSK_F5500_HE_BW20_MCS0_C1 | y | 5G_RadioValidation | 1.4.1.1: Equipment.DUT.Initiate | 0 | 3 | Tx | 1 |  |  |  | 5500 | HE_SU-MCS0
| WIFI_TX_SPECMSK_F5805_HE_BW20_MCS0_C0 | WIFI_TX_SPECMSK_F5805_HE_BW20_MCS0_C0 | y | 5G_RadioValidation | 1.4.1.1: Equipment.DUT.Initiate | 0 | 3 | Tx | 0 |  |  |  | 5805 | HE_SU-MCS0
| WIFI_TX_SPECMSK_F5805_HE_BW20_MCS0_C1 | WIFI_TX_SPECMSK_F5805_HE_BW20_MCS0_C1 | y | 5G_RadioValidation | 1.4.1.1: Equipment.DUT.Initiate | 0 | 3 | Tx | 1 |  |  |  | 5805 | HE_SU-MCS0
| WIFI_TX_SPECMSK_F5180_HE_BW20_MCS7_C0 | WIFI_TX_SPECMSK_F5180_HE_BW20_MCS7_C0 | y | 5G_RadioValidation | 1.4.1.1: Equipment.DUT.Initiate | 0 | 3 | Tx | 0 |  |  |  | 5180 | HE_SU-MCS7
| WIFI_TX_SPECMSK_F5180_HE_BW20_MCS7_C1 | WIFI_TX_SPECMSK_F5180_HE_BW20_MCS7_C1 | y | 5G_RadioValidation | 1.4.1.1: Equipment.DUT.Initiate | 0 | 3 | Tx | 1 |  |  |  | 5180 | HE_SU-MCS7
| WIFI_TX_SPECMSK_F5500_HE_BW20_MCS7_C0 | WIFI_TX_SPECMSK_F5500_HE_BW20_MCS7_C0 | y | 5G_RadioValidation | 1.4.1.1: Equipment.DUT.Initiate | 0 | 3 | Tx | 0 |  |  |  | 5500 | HE_SU-MCS7
| WIFI_TX_SPECMSK_F5500_HE_BW20_MCS7_C1 | WIFI_TX_SPECMSK_F5500_HE_BW20_MCS7_C1 | y | 5G_RadioValidation | 1.4.1.1: Equipment.DUT.Initiate | 0 | 3 | Tx | 1 |  |  |  | 5500 | HE_SU-MCS7
| WIFI_TX_SPECMSK_F5805_HE_BW20_MCS7_C0 | WIFI_TX_SPECMSK_F5805_HE_BW20_MCS7_C0 | y | 5G_RadioValidation | 1.4.1.1: Equipment.DUT.Initiate | 0 | 3 | Tx | 0 |  |  |  | 5805 | HE_SU-MCS7
| WIFI_TX_SPECMSK_F5805_HE_BW20_MCS7_C1 | WIFI_TX_SPECMSK_F5805_HE_BW20_MCS7_C1 | y | 5G_RadioValidation | 1.4.1.1: Equipment.DUT.Initiate | 0 | 3 | Tx | 1 |  |  |  | 5805 | HE_SU-MCS7
| WIFI_TX_SPECMSK_F5775_HE_BW80_MCS9_C0 | WIFI_TX_SPECMSK_F5775_HE_BW80_MCS9_C0 | y | 5G_RadioValidation | 1.4.1.1: Equipment.DUT.Initiate | 0 | 3 | Tx | 0 |  |  |  | 5775 | HE_SU-MCS9
| WIFI_TX_SPECMSK_F5775_HE_BW80_MCS9_C1 | WIFI_TX_SPECMSK_F5775_HE_BW80_MCS9_C1 | y | 5G_RadioValidation | 1.4.1.1: Equipment.DUT.Initiate | 0 | 3 | Tx | 1 |  |  |  | 5775 | HE_SU-MCS9
| WIFI_TX_SPECMSK_F5570_HE_BW160_MCS11_C0 | WIFI_TX_SPECMSK_F5570_HE_BW160_MCS11_C0 | y | 5G_RadioValidation | 1.4.1.1: Equipment.DUT.Initiate | 0 | 3 | Tx | 0 |  |  |  | 5570 | HE_SU-MCS11
| WIFI_TX_SPECMSK_F5570_HE_BW160_MCS11_C1 | WIFI_TX_SPECMSK_F5570_HE_BW160_MCS11_C1 | y | 5G_RadioValidation | 1.4.1.1: Equipment.DUT.Initiate | 0 | 3 | Tx | 1 |  |  |  | 5570 | HE_SU-MCS11
| WIFI_TX_SPECMSK_F5250_EHT_BW160_MCS13_C0 | WIFI_TX_SPECMSK_F5250_EHT_BW160_MCS13_C0 | y | 5G_RadioValidation | 1.4.1.1: Equipment.DUT.Initiate | 0 | 3 | Tx | 0 |  |  |  | 5250 | HE_SU-MCS13
| WIFI_TX_SPECMSK_F5250_EHT_BW160_MCS13_C1 | WIFI_TX_SPECMSK_F5250_EHT_BW160_MCS13_C1 | y | 5G_RadioValidation | 1.4.1.1: Equipment.DUT.Initiate | 0 | 3 | Tx | 1 |  |  |  | 5250 | HE_SU-MCS13
| WIFI_TX_TEMP_F5180_HE_BW20_MCS0_C1 | WIFI_TX_TEMP_F5180_HE_BW20_MCS0_C1 | y | 5G_RadioValidation | 1.4.1.1: Equipment.DUT.Initiate | 0 | 3 | Tx | 0 |  |  |  | 5180 | HE_SU-MCS0
| WIFI_TX_TEMP_F5500_HE_BW20_MCS0_C1 | WIFI_TX_TEMP_F5500_HE_BW20_MCS0_C1 | y | 5G_RadioValidation | 1.4.1.1: Equipment.DUT.Initiate | 0 | 3 | Tx | 0 |  |  |  | 5500 | HE_SU-MCS0
| WIFI_TX_TEMP_F5805_HE_BW20_MCS0_C1 | WIFI_TX_TEMP_F5805_HE_BW20_MCS0_C1 | y | 5G_RadioValidation | 1.4.1.1: Equipment.DUT.Initiate | 0 | 3 | Tx | 0 |  |  |  | 5805 | HE_SU-MCS0
| WIFI_TX_TEMP_F5180_HE_BW20_MCS7_C1 | WIFI_TX_TEMP_F5180_HE_BW20_MCS7_C1 | y | 5G_RadioValidation | 1.4.1.1: Equipment.DUT.Initiate | 0 | 3 | Tx | 0 |  |  |  | 5180 | HE_SU-MCS7
| WIFI_TX_TEMP_F5500_HE_BW20_MCS7_C1 | WIFI_TX_TEMP_F5500_HE_BW20_MCS7_C1 | y | 5G_RadioValidation | 1.4.1.1: Equipment.DUT.Initiate | 0 | 3 | Tx | 0 |  |  |  | 5500 | HE_SU-MCS7
| WIFI_TX_TEMP_F5805_HE_BW20_MCS7_C1 | WIFI_TX_TEMP_F5805_HE_BW20_MCS7_C1 | y | 5G_RadioValidation | 1.4.1.1: Equipment.DUT.Initiate | 0 | 3 | Tx | 0 |  |  |  | 5805 | HE_SU-MCS7
| WIFI_TX_TEMP_F5775_HE_BW80_MCS9_C1 | WIFI_TX_TEMP_F5775_HE_BW80_MCS9_C1 | y | 5G_RadioValidation | 1.4.1.1: Equipment.DUT.Initiate | 0 | 3 | Tx | 0 |  |  |  | 5775 | HE_SU-MCS13
| WIFI_TX_TEMP_F5570_HE_BW160_MCS11_C1 | WIFI_TX_TEMP_F5570_HE_BW160_MCS11_C1 | y | 5G_RadioValidation | 1.4.1.1: Equipment.DUT.Initiate | 0 | 3 | Tx | 0 |  |  |  | 5570 | HE_SU-MCS13
| WIFI_TX_TEMP_F5250_EHT_BW160_MCS13_C1 | WIFI_TX_TEMP_F5250_EHT_BW160_MCS13_C1 | y | 5G_RadioValidation | 1.4.1.1: Equipment.DUT.Initiate | 0 | 3 | Tx | 0 |  |  |  | 5250 | HE_SU-MCS13
| WIFI_OFDMA_TX_POWER_F5530_USER1_BW80_MCS8_C0 | WIFI_OFDMA_TX_POWER_F5530_USER1_BW80_MCS8_C0 | y | 5G_RadioValidation | 1.4.1.1: Equipment.DUT.Initiate | 0 | 3 | Tx | 0 |  |  |  | 5530 | NA
| WIFI_OFDMA_TX_POWER_F5530_USER1_BW80_MCS8_C1 | WIFI_OFDMA_TX_POWER_F5530_USER1_BW80_MCS8_C1 | y | 5G_RadioValidation | 1.4.1.1: Equipment.DUT.Initiate | 0 | 3 | Tx | 1 |  |  |  | 5530 | NA
| WIFI_OFDMA_TX_EVM_F5530_USER1_BW80_MCS8_C0 | WIFI_OFDMA_TX_EVM_F5530_USER1_BW80_MCS8_C0 | y | 5G_RadioValidation | 1.4.1.1: Equipment.DUT.Initiate | 0 | 3 | Tx | 0 |  |  |  | 5530 | NA
| WIFI_OFDMA_TX_EVM_F5530_USER1_BW80_MCS8_C1 | WIFI_OFDMA_TX_EVM_F5530_USER1_BW80_MCS8_C1 | y | 5G_RadioValidation | 1.4.1.1: Equipment.DUT.Initiate | 0 | 3 | Tx | 1 |  |  |  | 5530 | NA
| WIFI_OFDMA_TX_FREQERR_F5530_USER1_BW80_MCS8_C0 | WIFI_OFDMA_TX_FREQERR_F5530_USER1_BW80_MCS8_C0 | y | 5G_RadioValidation | 1.4.1.1: Equipment.DUT.Initiate | 0 | 3 | Tx | 0 |  |  |  | 5530 | NA
| WIFI_OFDMA_TX_FREQERR_F5530_USER1_BW80_MCS8_C1 | WIFI_OFDMA_TX_FREQERR_F5530_USER1_BW80_MCS8_C1 | y | 5G_RadioValidation | 1.4.1.1: Equipment.DUT.Initiate | 0 | 3 | Tx | 1 |  |  |  | 5530 | NA
| WIFI_OFDMA_TX_SYSCLKERR_F5530_USER1_BW80_MCS8_C0 | WIFI_OFDMA_TX_SYSCLKERR_F5530_USER1_BW80_MCS8_C0 | y | 5G_RadioValidation | 1.4.1.1: Equipment.DUT.Initiate | 0 | 3 | Tx | 0 |  |  |  | 5530 | NA
| WIFI_OFDMA_TX_SYSCLKERR_F5530_USER1_BW80_MCS8_C1 | WIFI_OFDMA_TX_SYSCLKERR_F5530_USER1_BW80_MCS8_C1 | y | 5G_RadioValidation | 1.4.1.1: Equipment.DUT.Initiate | 0 | 3 | Tx | 1 |  |  |  | 5530 | NA
| WIFI_OFDMA_TX_SPECMSK_F5530_USER1_BW80_MCS8_C0 | WIFI_OFDMA_TX_SPECMSK_F5530_USER1_BW80_MCS8_C0 | y | 5G_RadioValidation | 1.4.1.1: Equipment.DUT.Initiate | 0 | 3 | Tx | 0 |  |  |  | 5530 | NA
| WIFI_OFDMA_TX_SPECMSK_F5530_USER1_BW80_MCS8_C1 | WIFI_OFDMA_TX_SPECMSK_F5530_USER1_BW80_MCS8_C1 | y | 5G_RadioValidation | 1.4.1.1: Equipment.DUT.Initiate | 0 | 3 | Tx | 1 |  |  |  | 5530 | NA
| WIFI_OFDMA_TX_TEMP_F5530_USER1_BW80_MCS8_C0 | WIFI_OFDMA_TX_TEMP_F5530_USER1_BW80_MCS8_C0 | y | 5G_RadioValidation | 1.4.1.1: Equipment.DUT.Initiate | 0 | 3 | Tx | 0 |  |  |  | 5530 | NA
| WIFI_RX_PER_F5180_HE_BW20_MCS0_P-92_C0 | WIFI_RX_PER_F5180_HE_BW20_MCS0_P-92_C0 | y | 5G_RadioValidation | 1.4.1.1: Equipment.DUT.Initiate | 0 | 3 | Rx | 0 |  |  |  | 5180 | HE_SU-MCS0
| WIFI_RX_PER_F5180_HE_BW20_MCS0_P-92_C1 | WIFI_RX_PER_F5180_HE_BW20_MCS0_P-92_C1 | y | 5G_RadioValidation | 1.4.1.1: Equipment.DUT.Initiate | 0 | 3 | Rx | 1 |  |  |  | 5180 | HE_SU-MCS0
| WIFI_RX_PER_F5500_HE_BW20_MCS0_P-92_C0 | WIFI_RX_PER_F5500_HE_BW20_MCS0_P-92_C0 | y | 5G_RadioValidation | 1.4.1.1: Equipment.DUT.Initiate | 0 | 3 | Rx | 0 |  |  |  | 5500 | HE_SU-MCS0
| WIFI_RX_PER_F5500_HE_BW20_MCS0_P-92_C1 | WIFI_RX_PER_F5500_HE_BW20_MCS0_P-92_C1 | y | 5G_RadioValidation | 1.4.1.1: Equipment.DUT.Initiate | 0 | 3 | Rx | 1 |  |  |  | 5500 | HE_SU-MCS0
| WIFI_RX_PER_F5805_HE_BW20_MCS0_P-91_C0 | WIFI_RX_PER_F5805_HE_BW20_MCS0_P-91_C0 | y | 5G_RadioValidation | 1.4.1.1: Equipment.DUT.Initiate | 0 | 3 | Rx | 0 |  |  |  | 5805 | HE_SU-MCS0
| WIFI_RX_PER_F5805_HE_BW20_MCS0_P-91_C1 | WIFI_RX_PER_F5805_HE_BW20_MCS0_P-91_C1 | y | 5G_RadioValidation | 1.4.1.1: Equipment.DUT.Initiate | 0 | 3 | Rx | 1 |  |  |  | 5805 | HE_SU-MCS0
| WIFI_RX_PER_F5290_HE_BW80_MCS0_P-86_C0 | WIFI_RX_PER_F5290_HE_BW80_MCS0_P-86_C0 | y | 5G_RadioValidation | 1.4.1.1: Equipment.DUT.Initiate | 0 | 3 | Rx | 0 |  |  |  | 5290 | HE_SU-MCS0
| WIFI_RX_PER_F5290_HE_BW80_MCS0_P-86_C1 | WIFI_RX_PER_F5290_HE_BW80_MCS0_P-86_C1 | y | 5G_RadioValidation | 1.4.1.1: Equipment.DUT.Initiate | 0 | 3 | Rx | 1 |  |  |  | 5290 | HE_SU-MCS0
| WIFI_RX_PER_F5570_EHT_BW160_MCS0_P-84_C0 | WIFI_RX_PER_F5570_EHT_BW160_MCS0_P-84_C0 | y | 5G_RadioValidation | 1.4.1.1: Equipment.DUT.Initiate | 0 | 3 | Rx | 0 |  |  |  | 5570 | HE_SU-MCS0
| WIFI_RX_PER_F5570_EHT_BW160_MCS0_P-84_C1 | WIFI_RX_PER_F5570_EHT_BW160_MCS0_P-84_C1 | y | 5G_RadioValidation | 1.4.1.1: Equipment.DUT.Initiate | 0 | 3 | Rx | 1 |  |  |  | 5570 | HE_SU-MCS0
RadioCalibration_2G | WIFI_2G_TX_CAL | WIFI_2G_TX_CAL | y | 2G_Calibration | 1.4.1.1: Equipment.DUT.Initiate | 0 | 3 | Calibration | 0 |  |  |  | 2472
| WIFI_2G_RX_CAL | WIFI_2G_RX_CAL | y | 2G_Calibration | 1.4.1.1: Equipment.DUT.Initiate | 0 | 3 | Calibration | 1 |  |  |  | 2472
RadioValidation_2G | WIFI_TX_POWER_F2412_HE_BW20_MCS0_C0 | WIFI_TX_POWER_F2412_HE_BW20_MCS0_C0 | y | 2G_RadioValidation | 1.4.5.9: WIFI_TX_POWER_F2412_BW20_MCS0_C0 | 0 | 3 | Tx | 0 |  |  |  | 2412 | HE_SU-MCS0
| WIFI_TX_POWER_F2412_HE_BW20_MCS0_C1 | WIFI_TX_POWER_F2412_HE_BW20_MCS0_C1 | y | 2G_RadioValidation | 1.4.6.1: WIFI_TX_POWER_F2412_BW20_MCS0_C1 | 0 | 3 | Tx | 1 |  |  |  | 2412 | HE_SU-MCS0
| WIFI_TX_POWER_F2437_HE_BW20_MCS0_C0 | WIFI_TX_POWER_F2437_HE_BW20_MCS0_C0 | y | 2G_RadioValidation | 1.4.1.1: Equipment.DUT.Initiate | 0 | 3 | Tx | 0 |  |  |  | 2437 | HE_SU-MCS0
| WIFI_TX_POWER_F2437_HE_BW20_MCS0_C1 | WIFI_TX_POWER_F2437_HE_BW20_MCS0_C1 | y | 2G_RadioValidation | 1.4.1.1: Equipment.DUT.Initiate | 0 | 3 | Tx | 1 |  |  |  | 2437 | HE_SU-MCS0
| WIFI_TX_POWER_F2472_HE_BW20_MCS0_C0 | WIFI_TX_POWER_F2472_HE_BW20_MCS0_C0 | y | 2G_RadioValidation | 1.4.1.1: Equipment.DUT.Initiate | 0 | 3 | Tx | 0 |  |  |  | 2472 | HE_SU-MCS0
| WIFI_TX_POWER_F2472_HE_BW20_MCS0_C1 | WIFI_TX_POWER_F2472_HE_BW20_MCS0_C1 | y | 2G_RadioValidation | 1.4.1.1: Equipment.DUT.Initiate | 0 | 3 | Tx | 1 |  |  |  | 2472 | HE_SU-MCS0
| WIFI_TX_POWER_F2472_HE_BW20_MCS7_C0 | WIFI_TX_POWER_F2472_HE_BW20_MCS7_C0 | y | 2G_RadioValidation | 1.4.1.1: Equipment.DUT.Initiate | 0 | 3 | Tx | 0 |  |  |  | 2472 | HE_SU-MCS7
| WIFI_TX_POWER_F2472_HE_BW20_MCS7_C1 | WIFI_TX_POWER_F2472_HE_BW20_MCS7_C1 | y | 2G_RadioValidation | 1.4.1.1: Equipment.DUT.Initiate | 0 | 3 | Tx | 1 |  |  |  | 2472 | HE_SU-MCS7
| WIFI_TX_POWER_F2462_HE_BW40_MCS11_C0 | WIFI_TX_POWER_F2462_HE_BW40_MCS11_C0 | y | 2G_RadioValidation | 1.4.1.1: Equipment.DUT.Initiate | 0 | 3 | Tx | 0 |  |  |  | 2462 | HE_SU-MCS11
| WIFI_TX_POWER_F2462_HE_BW40_MCS11_C1 | WIFI_TX_POWER_F2462_HE_BW40_MCS11_C1 | y | 2G_RadioValidation | 1.4.1.1: Equipment.DUT.Initiate | 0 | 3 | Tx | 1 |  |  |  | 2462 | HE_SU-MCS11
| WIFI_TX_EVM_F2412_HE_BW20_MCS0_C0 | WIFI_TX_EVM_F2412_HE_BW20_MCS0_C0 | y | 2G_RadioValidation | 1.4.1.1: Equipment.DUT.Initiate | 0 | 3 | Tx | 0 |  |  |  | 2412 | HE_SU-MCS0
| WIFI_TX_EVM_F2412_HE_BW20_MCS0_C1 | WIFI_TX_EVM_F2412_HE_BW20_MCS0_C1 | y | 2G_RadioValidation | 1.4.1.1: Equipment.DUT.Initiate | 0 | 3 | Tx | 0 |  |  |  | 2412 | HE_SU-MCS0
| WIFI_TX_EVM_F2437_HE_BW20_MCS0_C0 | WIFI_TX_EVM_F2437_HE_BW20_MCS0_C0 | y | 2G_RadioValidation | 1.4.1.1: Equipment.DUT.Initiate | 0 | 3 | Tx | 0 |  |  |  | 2437 | HE_SU-MCS0
| WIFI_TX_EVM_F2437_HE_BW20_MCS0_C1 | WIFI_TX_EVM_F2437_HE_BW20_MCS0_C1 | y | 2G_RadioValidation | 1.4.1.1: Equipment.DUT.Initiate | 0 | 3 | Tx | 0 |  |  |  | 2437 | HE_SU-MCS0
| WIFI_TX_EVM_F2472_HE_BW20_MCS0_C0 | WIFI_TX_EVM_F2472_HE_BW20_MCS0_C0 | y | 2G_RadioValidation | 1.4.1.1: Equipment.DUT.Initiate | 0 | 3 | Tx | 0 |  |  |  | 2472 | HE_SU-MCS0
| WIFI_TX_EVM_F2472_HE_BW20_MCS0_C1 | WIFI_TX_EVM_F2472_HE_BW20_MCS0_C1 | y | 2G_RadioValidation | 1.4.1.1: Equipment.DUT.Initiate | 0 | 3 | Tx | 1 |  |  |  | 2472 | HE_SU-MCS0
| WIFI_TX_EVM_F2472_HE_BW20_MCS7_C0 | WIFI_TX_EVM_F2472_HE_BW20_MCS7_C0 | y | 2G_RadioValidation | 1.4.1.1: Equipment.DUT.Initiate | 0 | 3 | Tx | 0 |  |  |  | 2472 | HE_SU-MCS7
| WIFI_TX_EVM_F2472_HE_BW20_MCS7_C1 | WIFI_TX_EVM_F2472_HE_BW20_MCS7_C1 | y | 2G_RadioValidation | 1.4.1.1: Equipment.DUT.Initiate | 0 | 3 | Tx | 1 |  |  |  | 2472 | HE_SU-MCS7
| WIFI_TX_EVM_F2462_HE_BW40_MCS11_C0 | WIFI_TX_EVM_F2462_HE_BW40_MCS11_C0 | y | 2G_RadioValidation | 1.4.1.1: Equipment.DUT.Initiate | 0 | 3 | Tx | 0 |  |  |  | 2462 | HE_SU-MCS11
| WIFI_TX_EVM_F2462_HE_BW40_MCS11_C1 | WIFI_TX_EVM_F2462_HE_BW40_MCS11_C1 | y | 2G_RadioValidation | 1.4.1.1: Equipment.DUT.Initiate | 0 | 3 | Tx | 1 |  |  |  | 2462 | HE_SU-MCS11
| WIFI_TX_FREQERR_F2412_HE_BW20_MCS0_C0 | WIFI_TX_FREQERR_F2412_HE_BW20_MCS0_C0 | y | 2G_RadioValidation | 1.4.1.1: Equipment.DUT.Initiate | 0 | 3 | Tx | 0 |  |  |  | 2412 | HE_SU-MCS0
| WIFI_TX_FREQERR_F2412_HE_BW20_MCS0_C1 | WIFI_TX_FREQERR_F2412_HE_BW20_MCS0_C1 | y | 2G_RadioValidation | 1.4.1.1: Equipment.DUT.Initiate | 0 | 3 | Tx | 0 |  |  |  | 2412 | HE_SU-MCS0
| WIFI_TX_FREQERR_F2437_HE_BW20_MCS0_C0 | WIFI_TX_FREQERR_F2437_HE_BW20_MCS0_C0 | y | 2G_RadioValidation | 1.4.1.1: Equipment.DUT.Initiate | 0 | 3 | Tx | 0 |  |  |  | 2437 | HE_SU-MCS0
| WIFI_TX_FREQERR_F2437_HE_BW20_MCS0_C1 | WIFI_TX_FREQERR_F2437_HE_BW20_MCS0_C1 | y | 2G_RadioValidation | 1.4.1.1: Equipment.DUT.Initiate | 0 | 3 | Tx | 0 |  |  |  | 2437 | HE_SU-MCS0
| WIFI_TX_FREQERR_F2472_HE_BW20_MCS0_C0 | WIFI_TX_FREQERR_F2472_HE_BW20_MCS0_C0 | y | 2G_RadioValidation | 1.4.1.1: Equipment.DUT.Initiate | 0 | 3 | Tx | 0 |  |  |  | 2472 | HE_SU-MCS0
| WIFI_TX_FREQERR_F2472_HE_BW20_MCS0_C1 | WIFI_TX_FREQERR_F2472_HE_BW20_MCS0_C1 | y | 2G_RadioValidation | 1.4.1.1: Equipment.DUT.Initiate | 0 | 3 | Tx | 1 |  |  |  | 2472 | HE_SU-MCS0
| WIFI_TX_FREQERR_F2472_HE_BW20_MCS7_C0 | WIFI_TX_FREQERR_F2472_HE_BW20_MCS7_C0 | y | 2G_RadioValidation | 1.4.1.1: Equipment.DUT.Initiate | 0 | 3 | Tx | 0 |  |  |  | 2472 | HE_SU-MCS7
| WIFI_TX_FREQERR_F2472_HE_BW20_MCS7_C1 | WIFI_TX_FREQERR_F2472_HE_BW20_MCS7_C1 | y | 2G_RadioValidation | 1.4.1.1: Equipment.DUT.Initiate | 0 | 3 | Tx | 1 |  |  |  | 2472 | HE_SU-MCS7
| WIFI_TX_FREQERR_F2462_HE_BW40_MCS11_C0 | WIFI_TX_FREQERR_F2462_HE_BW40_MCS11_C0 | y | 2G_RadioValidation | 1.4.1.1: Equipment.DUT.Initiate | 0 | 3 | Tx | 0 |  |  |  | 2462 | HE_SU-MCS11
| WIFI_TX_FREQERR_F2462_HE_BW40_MCS11_C1 | WIFI_TX_FREQERR_F2462_HE_BW40_MCS11_C1 | y | 2G_RadioValidation | 1.4.1.1: Equipment.DUT.Initiate | 0 | 3 | Tx | 1 |  |  |  | 2462 | HE_SU-MCS11
| WIFI_TX_SYSCLKERR_F2412_HE_BW20_MCS0_C0 | WIFI_TX_SYSCLKERR_F2412_HE_BW20_MCS0_C0 | y | 2G_RadioValidation | 1.4.1.1: Equipment.DUT.Initiate | 0 | 3 | Tx | 0 |  |  |  | 2412 | HE_SU-MCS0
| WIFI_TX_SYSCLKERR_F2412_HE_BW20_MCS0_C1 | WIFI_TX_SYSCLKERR_F2412_HE_BW20_MCS0_C1 | y | 2G_RadioValidation | 1.4.1.1: Equipment.DUT.Initiate | 0 | 3 | Tx | 0 |  |  |  | 2412 | HE_SU-MCS0
| WIFI_TX_SYSCLKERR_F2437_HE_BW20_MCS0_C0 | WIFI_TX_SYSCLKERR_F2437_HE_BW20_MCS0_C0 | y | 2G_RadioValidation | 1.4.1.1: Equipment.DUT.Initiate | 0 | 3 | Tx | 0 |  |  |  | 2437 | HE_SU-MCS0
| WIFI_TX_SYSCLKERR_F2437_HE_BW20_MCS0_C1 | WIFI_TX_SYSCLKERR_F2437_HE_BW20_MCS0_C1 | y | 2G_RadioValidation | 1.4.1.1: Equipment.DUT.Initiate | 0 | 3 | Tx | 0 |  |  |  | 2437 | HE_SU-MCS0
| WIFI_TX_SYSCLKERR_F2472_HE_BW20_MCS0_C0 | WIFI_TX_SYSCLKERR_F2472_HE_BW20_MCS0_C0 | y | 2G_RadioValidation | 1.4.1.1: Equipment.DUT.Initiate | 0 | 3 | Tx | 0 |  |  |  | 2472 | HE_SU-MCS0
| WIFI_TX_SYSCLKERR_F2472_HE_BW20_MCS0_C1 | WIFI_TX_SYSCLKERR_F2472_HE_BW20_MCS0_C1 | y | 2G_RadioValidation | 1.4.1.1: Equipment.DUT.Initiate | 0 | 3 | Tx | 1 |  |  |  | 2472 | HE_SU-MCS0
| WIFI_TX_SYSCLKERR_F2472_HE_BW20_MCS7_C0 | WIFI_TX_SYSCLKERR_F2472_HE_BW20_MCS7_C0 | y | 2G_RadioValidation | 1.4.1.1: Equipment.DUT.Initiate | 0 | 3 | Tx | 0 |  |  |  | 2472 | HE_SU-MCS7
| WIFI_TX_SYSCLKERR_F2472_HE_BW20_MCS7_C1 | WIFI_TX_SYSCLKERR_F2472_HE_BW20_MCS7_C1 | y | 2G_RadioValidation | 1.4.1.1: Equipment.DUT.Initiate | 0 | 3 | Tx | 1 |  |  |  | 2472 | HE_SU-MCS7
| WIFI_TX_SYSCLKERR_F2462_HE_BW40_MCS11_C0 | WIFI_TX_SYSCLKERR_F2462_HE_BW40_MCS11_C0 | y | 2G_RadioValidation | 1.4.1.1: Equipment.DUT.Initiate | 0 | 3 | Tx | 0 |  |  |  | 2462 | HE_SU-MCS11
| WIFI_TX_SYSCLKERR_F2462_HE_BW40_MCS11_C1 | WIFI_TX_SYSCLKERR_F2462_HE_BW40_MCS11_C1 | y | 2G_RadioValidation | 1.4.1.1: Equipment.DUT.Initiate | 0 | 3 | Tx | 1 |  |  |  | 2462 | HE_SU-MCS11
| WIFI_TX_SPECMSK_F2412_HE_BW20_MCS0_C0 | WIFI_TX_SPECMSK_F2412_HE_BW20_MCS0_C0 | y | 2G_RadioValidation | 1.4.1.1: Equipment.DUT.Initiate | 0 | 3 | Tx | 0 |  |  |  | 2412 | HE_SU-MCS0
| WIFI_TX_SPECMSK_F2412_HE_BW20_MCS0_C0 | WIFI_TX_SPECMSK_F2412_HE_BW20_MCS0_C0 | y | 2G_RadioValidation | 1.4.1.1: Equipment.DUT.Initiate | 0 | 3 | Tx | 0 |  |  |  | 2412 | HE_SU-MCS0
| WIFI_TX_SPECMSK_F2437_HE_BW20_MCS0_C0 | WIFI_TX_SPECMSK_F2412_HE_BW20_MCS0_C0 | y | 2G_RadioValidation | 1.4.1.1: Equipment.DUT.Initiate | 0 | 3 | Tx | 0 |  |  |  | 2437 | HE_SU-MCS0
| WIFI_TX_SPECMSK_F2437_HE_BW20_MCS0_C0 | WIFI_TX_SPECMSK_F2412_HE_BW20_MCS0_C0 | y | 2G_RadioValidation | 1.4.1.1: Equipment.DUT.Initiate | 0 | 3 | Tx | 0 |  |  |  | 2437 | HE_SU-MCS0
| WIFI_TX_SPECMSK_F2472_HE_BW20_MCS0_C0 | WIFI_TX_SPECMSK_F2412_HE_BW20_MCS0_C0 | y | 2G_RadioValidation | 1.4.1.1: Equipment.DUT.Initiate | 0 | 3 | Tx | 0 |  |  |  | 2472 | HE_SU-MCS0
| WIFI_TX_SPECMSK_F2472_HE_BW20_MCS0_C0 | WIFI_TX_SPECMSK_F2412_HE_BW20_MCS0_C0 | y | 2G_RadioValidation | 1.4.1.1: Equipment.DUT.Initiate | 0 | 3 | Tx | 1 |  |  |  | 2472 | HE_SU-MCS0
| WIFI_TX_SPECMSK_F2472_HE_BW20_MCS0_C0 | WIFI_TX_SPECMSK_F2412_HE_BW20_MCS0_C0 | y | 2G_RadioValidation | 1.4.1.1: Equipment.DUT.Initiate | 0 | 3 | Tx | 0 |  |  |  | 2472 | HE_SU-MCS7
| WIFI_TX_SPECMSK_F2472_HE_BW20_MCS0_C0 | WIFI_TX_SPECMSK_F2412_HE_BW20_MCS0_C0 | y | 2G_RadioValidation | 1.4.1.1: Equipment.DUT.Initiate | 0 | 3 | Tx | 1 |  |  |  | 2472 | HE_SU-MCS7
| WIFI_TX_SPECMSK_F2462_HE_BW20_MCS0_C0 | WIFI_TX_SPECMSK_F2412_HE_BW20_MCS0_C0 | y | 2G_RadioValidation | 1.4.1.1: Equipment.DUT.Initiate | 0 | 3 | Tx | 0 |  |  |  | 2462 | HE_SU-MCS11
| WIFI_TX_SPECMSK_F2462_HE_BW20_MCS0_C0 | WIFI_TX_SPECMSK_F2412_HE_BW20_MCS0_C0 | y | 2G_RadioValidation | 1.4.1.1: Equipment.DUT.Initiate | 0 | 3 | Tx | 1 |  |  |  | 2462 | HE_SU-MCS11
| WIFI_TX_TEMP_F2462_BW40_MCS11_C0 | WIFI_TX_TEMP_F2462_BW40_MCS11_C0 | y | 2G_RadioValidation | 1.4.1.1: Equipment.DUT.Initiate | 0 | 3 | Tx | 0 |  |  |  | 2462 | HE_SU-MCS11
| WIFI_TX_TEMP_F2412_BW20_MCS0_C0 | WIFI_TX_TEMP_F2412_BW20_MCS0_C0 | y | 2G_RadioValidation | 1.4.1.1: Equipment.DUT.Initiate | 0 | 3 | Tx | 0 |  |  |  | 2412 | HE_SU-MCS0
| WIFI_TX_TEMP_F2437_BW20_MCS0_C0 | WIFI_TX_TEMP_F2437_BW20_MCS0_C0 | y | 2G_RadioValidation | 1.4.1.1: Equipment.DUT.Initiate | 0 | 3 | Tx | 0 |  |  |  | 2437 | HE_SU-MCS0
| WIFI_TX_TEMP_F2472_BW20_MCS0_C0 | WIFI_TX_TEMP_F2472_BW20_MCS0_C0 | y | 2G_RadioValidation | 1.4.1.1: Equipment.DUT.Initiate | 0 | 3 | Tx | 0 |  |  |  | 2472 | HE_SU-MCS0
| WIFI_TX_TEMP_F2472_BW20_MCS7_C0 | WIFI_TX_TEMP_F2472_BW20_MCS7_C0 | y | 2G_RadioValidation | 1.4.1.1: Equipment.DUT.Initiate | 0 | 3 | Tx | 0 |  |  |  | 2472 | HE_SU-MCS7
| WIFI_RX_PER_F2412_BW20_MCS0_P-91_C0 | WIFI_RX_PER_F2412_BW20_MCS0_P-91_C0 | y | 2G_RadioValidation | 1.4.6.2：WIFI_RX_PER_F2412_BW20_MCS0_P-91_C0 | 0 | 3 | Rx | 0 |  |  |  | 2412 | VHT-MCS0
| WIFI_RX_PER_F2412_BW20_MCS0_P-91_C1 | WIFI_RX_PER_F2412_BW20_MCS0_P-91_C1 | y | 2G_RadioValidation | 1.4.6.3: WIFI_RX_PER_F2412_BW20_MCS0_P-91_C1 | 0 | 3 | Rx | 1 |  |  |  | 2412 | VHT-MCS0
| WIFI_RX_PER_F2437_BW20_MCS0_P-91_C0 | WIFI_RX_PER_F2437_BW20_MCS0_P-91_C0 | y | 2G_RadioValidation | 1.4.6.4: WIFI_RX_PER_F2437_BW20_MCS0_P-91_C0 | 0 | 3 | Rx | 0 |  |  |  | 2437 | VHT-MCS0
| WIFI_RX_PER_F2437_BW20_MCS0_P-91_C1 | WIFI_RX_PER_F2437_BW20_MCS0_P-91_C1 | y | 2G_RadioValidation | 1.4.6.5: WIFI_RX_PER_F2437_BW20_MCS0_P-91_C1 | 0 | 3 | Rx | 1 |  |  |  | 2437 | VHT-MCS0
| WIFI_RX_PER_F2472_BW20_MCS0_P-91_C0 | WIFI_RX_PER_F2472_BW20_MCS0_P-91_C0 | y | 2G_RadioValidation | 1.4.6.4: WIFI_RX_PER_F2472_BW20_MCS0_P-91_C0 | 0 | 3 | Rx | 0 |  |  |  | 2472 | VHT-MCS0
| WIFI_RX_PER_F2472_BW20_MCS0_P-91_C1 | WIFI_RX_PER_F2472_BW20_MCS0_P-91_C1 | y | 2G_RadioValidation | 1.4.6.5: WIFI_RX_PER_F2472_BW20_MCS0_P-91_C1 | 0 | 3 | Rx | 1 |  |  |  | 2472 | VHT-MCS0
LoadBZTDrivers | StartProcessATSuite | BZT_TEST_INSTRUMENT_OK |  | RestartProcess | 1.4.1.4: StartProcessATSuite | 1 | 10 | [5 empty] | E:\ConsoleATEv1.0.4\bt\BTTestSuiteRD.exe | BTTestSuiteRD
| PassSN | BZT_TEST_INSTRUMENT_OK |  | PassSN | 1.4.2.7: PassSN | 0 | 3 | [5 empty] | 123.ini | E:\ConsoleATEv1.0.4\bt\123.ini
BluetoothValidation | WaitingcsvlogBT | BZT_TEST_INSTRUMENT_OK | y | WaitingcsvlogBT | 1.4.3.6: WaitingcsvlogBT | 0 | 500 | [5 empty] | E:\ConsoleATEv1.0.4\bt\log
| CompressFile | BZT_TEST_INSTRUMENT_OK |  | CompressFile | 1.4.2.3: CompressFile | 0 | 0 | [5 empty] | E:\ConsoleATEv1.0.4\bt\log | ./Data\litepoint.zip
| CompressFile | BZT_TEST_INSTRUMENT_OK |  | CompressFile | 1.4.2.3: CompressFile | 0 | 0 | [5 empty] | E:\eero_Merci_P1_LUX_MBFT_BZT_BTTestSuite | D:\SaveData\SN_DateTime.Now:yyyy-MM-dd_hh-mm-ss.zip
| BLE_TX_POWER_F2402 | BLE_TX_POWER_F2402 | y | BLE | 1.4.1.1: Equipment.DUT.Initiate | 0 | 3 | Tx |  |  |  |  | 2402 | [8 empty] | BLE_TX_POWER_F2402
| BLE_TX_POWER_F2442 | BLE_TX_POWER_F2442 |  | BLE | 1.4.1.1: Equipment.DUT.Initiate | 0 | 3 | Tx |  |  |  |  | 2442
| BLE_TX_POWER_F2480 | BLE_TX_POWER_F2480 | y | BLE | 1.4.1.1: Equipment.DUT.Initiate | 0 | 3 | Tx |  |  |  |  | 2480 | [8 empty] | BLE_TX_POWER_F2480
| BLE_RX_PER_F2402_P-91 | BLE_RX_PER_F2402_P-91 | y | BLE | 1.4.1.1: Equipment.DUT.Initiate | 0 | 3 | Rx |  |  |  |  | 2402
| BLE_RX_PER_F2442_P-91 | BLE_RX_PER_F2442_P-91 | y | BLE | 1.4.1.1: Equipment.DUT.Initiate | 0 | 3 | Rx |  |  |  |  | 2442
| BLE_RX_PER_F2480_P-91 | BLE_RX_PER_F2480_P-91 | y | BLE | 1.4.1.1: Equipment.DUT.Initiate | 0 | 3 | Rx |  |  |  |  | 2480
RadioValidation_Zigbee | ZB_TX_POWER_F2405 | ZB_TX_POWER_F2405 | y | Zigbee | 1.4.1.1: Equipment.DUT.Initiate | 0 | 3 | Tx |  |  |  |  | 2405 | [8 empty] | ZB_TX_POWER_F2405
| ZB_TX_POWER_F2440 | ZB_TX_POWER_F2440 | y | Zigbee | 1.4.1.1: Equipment.DUT.Initiate | 0 | 3 | Tx |  |  |  |  | 2440 | [8 empty] | ZB_TX_POWER_F2405
| ZB_TX_POWER_F2480 | ZB_TX_POWER_F2480 | y | Zigbee | 1.4.1.1: Equipment.DUT.Initiate | 0 | 3 | Tx |  |  |  |  | 2480 | [8 empty] | ZB_TX_POWER_F2405
| ZB_RX_PER_F2405_P-97 | ZB_RX_PER_F2405_P-97 | y | Zigbee | 1.4.1.1: Equipment.DUT.Initiate | 0 | 3 | Rx |  |  |  |  | 2405
| ZB_RX_PER_F2440_P-97 | ZB_RX_PER_F2440_P-97 | y | Zigbee | 1.4.1.1: Equipment.DUT.Initiate | 0 | 3 | Rx |  |  |  |  | 2440
| ZB_RX_PER_F2480_P-97 | ZB_RX_PER_F2480_P-97 | y | Zigbee | 1.4.1.1: Equipment.DUT.Initiate | 0 | 3 | Rx |  |  |  |  | 2480
CheckCalibration | CheckCalData1 | CAL_DATA_WRITTEN |  | default | 1.4.1.2: CheckCalData1 | 0 | 20 | [5 empty] | hexdump -s 4096 -n 100 /dev/mmcblk0p12 | root@OpenWrt:/# | [10 empty] | 0001000 0000 0000 0000 0000 0000 0000 0000 0000 * 0001060 0000 0000 0001064
| CheckCalData2 | CAL_DATA_WRITTEN |  | default | 1.4.1.3: CheckCalData2 | 0 | 20 | [5 empty] | hexdump -s 362496 -n 100 /dev/mmcblk0p12 | root@OpenWrt:/# | [10 empty] | 0058800 0000 0000 0000 0000 0000 0000 0000 0000 * 0058860 0000 0000 0058864
SetBootcmdToDHCP | bootcmd | BOOT_SETUP |  | SetDHCP | 7.13: Linux.SetEnvVar | 0 | 3 | [5 empty] | fw_setenv bootcmd 'sleep 3 && dhcp && bootm' | root@OpenWrt:/#
| Checkbootcmd | BOOT_SETUP |  | SetDHCP | 7.13: Linux.SetEnvVar | 0 | 3 | [5 empty] | fw_printenv bootcmd | root@OpenWrt:/# | bootcmd=sleep 3 && dhcp && bootm
| bootfile | BOOT_SETUP |  | SetDHCP | 7.13: Linux.SetEnvVar | 0 | 3 | [5 empty] | fw_setenv bootfile hornbill-test-image | root@OpenWrt:/#
| Checkbootfile | BOOT_SETUP |  | SetDHCP | 7.13: Linux.SetEnvVar | 0 | 3 | [5 empty] | fw_printenv bootfile | root@OpenWrt:/# | bootfile=hornbill-test-image
| revert_mode | BOOT_SETUP |  | SetDHCP | 7.13: Linux.SetEnvVar | 0 | 3 | [5 empty] | fw_setenv revert_mode dhcp | root@OpenWrt:/#
| Checkmode | BOOT_SETUP |  | SetDHCP | 7.13: Linux.SetEnvVar | 0 | 3 | [5 empty] | fw_printenv revert_mode | root@OpenWrt:/# | revert_mode=dhcp
| WriteMACDHCP | BOOT_SETUP |  | SetDHCP | 7.13: Linux.SetEnvVar | 0 | 3 | [5 empty] | fw_setenv ethaddr <MesMac> | root@OpenWrt:/#
| BOOT_SETUP | BOOT_SETUP | y | SetDHCP | 7.13: Linux.SetEnvVar | 3 | 3 | ethaddr= | root |  |  |  | fw_printenv ethaddr | root@OpenWrt:/# |  |  | <MesMac> | [6 empty] | <MesMac>
| set_lux_test_image_version1 | BOOT_SETUP |  | SetDHCP | 7.13: Linux.SetEnvVar | 0 | 3 | [5 empty] | fw_setenv lux_test_image_version $(luxshare_tool -v sw ¦ cut -d! -f2) | root@OpenWrt:/#
| set_lux_test_image_version2 | BOOT_SETUP |  | SetDHCP | 7.13: Linux.SetEnvVar | 0 | 3 | [5 empty] | fw_printenv | root@OpenWrt:/#
| Kill_QPST | WIFI_TEST_INSTRUMENT_OK |  | KillProcessNoRes | 1.4.5.4: Kill_QPST | 1 | 3 | [5 empty] | QPSTConfig
| Kill_wifi_ATE | BZT_TEST_INSTRUMENT_OK |  | KillProcessNoRes | 1.4.1.6: Kill_wifi_ATE | 1 | 3 | [5 empty] | ATSuite
| Kill_bt_ATE | WIFI_TEST_INSTRUMENT_OK |  | KillProcessNoRes | 1.4.1.5: Kill_bt_ATE | 1 | 3 | [5 empty] | BTTestSuiteRD

## MBFT
SeqName | ItemName | EeroName | Json | TestKeyword | ErrorCode | RetryTimes | TimeOut | SubStr1 | SubStr2 | IfElse | For | Mode | ComdOrParam | ExpectStr | CheckStr1 | CheckStr2 | Spec | Limit_min | Limit_max | Unit | ByPassFail | FTC | MES_var | SpecStatic | NoContain
VerifySFIS | CreateZipFile | VERIFYSFIS |  | CreateZipFile | 15.2: ShopFloor.WrongStation | 0 | 10 | [5 empty] | Data\litepoint.zip
| CheckEeroTest | VERIFYSFIS |  | CheckEeroTest | 15.2: ShopFloor.WrongStation | 0 | 10
| Checkroute | VERIFYSFIS |  | Checkroute | 15.5: ShopFloor.Repair 15.1: ShopFloor.Communication 15.2: ShopFloor.WrongStation | 0 | 10
| GetWorkOrder | VERIFYSFIS |  | GetWorkOrder | 15.1: ShopFloor.Communication | 0 | 0
| CheckEeroABA | VERIFYSFIS |  | CheckEeroABA | 15.9: ShopFloor.ABXRetestError | 0 | 10
| VERIFYSFIS | VERIFYSFIS | y | GetPcbaErroMessage | 15.1: ShopFloor.Communication | 0 | 0
PingDUT | FIXTURE_CLOSE | ThreadSleep | y | ThreadSleep | 1.11.5: Equipment.FixtureMCU.InsertIOBlock | [7 empty] | 5
| DUT_PING | DUT_PING | y | PingDUT | 1.4.1: Equipment.DUT.Ping | 2 | 15 | [5 empty] | 192.168.1.1
TelnetDUT | DUT_TELNET | DUT_TELNET | y | WaitForTelnet | 4.3: Network.Telnet | 2 | 5
VerifyDUT | VeritfyDUTMAC | DUT_OK |  | default | 9.7: ProcessControl.MACMismatch | 0 | 3 | mac= | root |  |  |  | fw_printenv mac | root@OpenWrt:/# |  |  | <MesMac> | [6 empty] | <MesMac>
| VeritfyDUTSN | DUT_OK | y | VeritfyDUTSN | 9.14: ProcessControl.InvalidSerial | 0 | 3 | serial= | root |  |  |  | fw_printenv serial | root@OpenWrt:/# |  |  | <SN> | [6 empty] | <SN>
ReadLuxQsdkVersion | ReadLuxQsdkVersion | TEST_IMAGE_VERSION | y | default | 17.9: Version.TestImage | 0 | 2 | OK! | root |  |  |  | luxshare_tool -v sw | root@OpenWrt:/# |  |  | <QSDKVER> | [5 empty] | FW_REVISION | <QSDKVER>
TempSensorTest_AfterBoot | TEMP_BOOT | TEMP_BOOT | y | TempSensorTest_After | 3.18: Device.TemperatureSensor | 0 | 3 | temp | root |  |  |  | cat /sys/class/thermal/thermal_zone3/temp | root@OpenWrt:/# |  |  |  |  | 63 | C |  |  | Temp_AfterBoot
SubsystemTest | LED_MODEL | LED_MODEL | y | default | 17.8: Version.LED | 0 | 3 | name | root |  |  |  | cat /sys/bus/i2c/devices/i2c-0/0-0030/name | root@OpenWrt:/# |  |  | lp5562 ¦ ktd2027 | [5 empty] | LED_MODEL
| PHY_STATUS | PHY_STATUS | y | default | 17.1: Version.Switch | 0 | 3 | qca-ssdk register | ! |  |  |  | dmesg ¦ grep rtl8251 ¦ cut -d: -f 3 | root@OpenWrt:/# |  |  | rtl8251b phy ops succeeded | [5 empty] | PHY_STATUS
| MMC_MODEL | MMC_MODEL | y | default | 17.3: Version.MMC | 0 | 3 | {print $5}' | root |  |  |  | dmesg ¦ grep 'mmcblk0' ¦ head -1 ¦ awk '{print $5}' | root@OpenWrt:/# |  |  | 4FTE4R ¦ M62704 ¦S40004 | [5 empty] | EMMC_VENDOR
| TPS_STATUS_ID | FUSB_STATUS |  | default | 17.7: Version.CCG | 0 | 3 | [5 empty] | tps_info device-info ¦ cut -d' ' -f 1 | root@OpenWrt:/# | TPS65992
| TPS_STATUS_FWVersion | FUSB_STATUS |  | default | 17.7: Version.CCG | 0 | 3 | [5 empty] | tps_info device-info ¦ cut -d' ' -f 3 | root@OpenWrt:/# | FWF509.05.61_0001
| TPS_STATUS_Mode | FUSB_STATUS | y | default | 17.7: Version.CCG | 0 | 3 | [5 empty] | tps_info mode | root@OpenWrt:/# | APP
LoadBZTDriver | LoadBZTFirmware | LOAD_WIFI |  | default | 3.16.3.1: Device.WiFiRadio.BothRadios.Enable | 0 | 30 | [5 empty] | QorvoFirmwareUpdater /lib/firmware/qorvo/Firmware_QPG7015M/Firmware_QPG7015M.hex | root@OpenWrt:/# | update SUCCEEDED
| QorvoPTC | LOAD_WIFI |  | default | 3.16.3.1: Device.WiFiRadio.BothRadios.Enable | 0 | 30 | [5 empty] | QorvoPTC& | root@OpenWrt:/#
LoadWiFiDrivers | LOAD_WIFI | LOAD_WIFI | y | default | 3.16.3.1: Device.WiFiRadio.BothRadios.Enable | 0 | 50 | [5 empty] | wifi config > /dev/null | root@OpenWrt:/#
RadioChipCanCommunicate | RADIO_IC_CHECK | RADIO_IC_CHECK | y | default | 3.4.2: Device.Radio.Spruce | 0 | 20 | [5 empty] | dmesg ¦ grep "FW ready received for device 0xfffb" | root@OpenWrt:/# | FW ready received for device 0xfffb
| Kill_wifi_ATE | BZT_TEST_INSTRUMENT_OK |  | KillProcessNoRes | 1.4.1.6: Kill_wifi_ATE | 1 | 3 | [5 empty] | ATSuite
TestClearBefore | ClearDirectoryLog | WIFI_TEST_INSTRUMENT_OK |  | ClearDirectory | 1.4.3.1: ClearDirectoryLog | 1 | 3 | [5 empty] | D:\log
| ClearDirectoryATELog | WIFI_TEST_INSTRUMENT_OK |  | ClearDirectory | 1.4.3.3: ClearDirectoryATELog | 1 | 3 | [5 empty] | E:\Eero_Merci_P1_LUX_MBFT_WIFI_ATSuite\release\log
| ClearDirectoryData | WIFI_TEST_INSTRUMENT_OK |  | ClearDirectory | 1.4.3.4: ClearDirectoryData | 1 | 3 | [5 empty] | ./Data
| ClearDirectoryBtLog | BZT_TEST_INSTRUMENT_OK |  | ClearDirectory | 1.4.2.1: ClearDirectoryBtLog | 1 | 3 | [5 empty] | E:\Eero_Merci_P1_LUX_MBFT_WIFI_ATSuite\release\log
| Kill_bt_ATE | WIFI_TEST_INSTRUMENT_OK |  | KillProcessNoRes | 1.4.1.5: Kill_bt_ATE | 1 | 3 | [5 empty] | BTTestSuiteRD
| CopyConfig | WIFI_TEST_INSTRUMENT_OK |  | CopyMBFTConfig | 1.4.1.7: CopyConfig | 1 | 10 | [5 empty] | E:\Eero_Merci_P1_LUX_MBFT_WIFI_ATSuite | E:\Eero_Merci_P1_LUX_MBFT_WIFI_ATSuite\release\Setup
| StartProcessATSuite | WIFI_TEST_INSTRUMENT_OK |  | RestartProcess | 1.4.1.4: StartProcessATSuite | 1 | 10 | [5 empty] | E:\Eero_Merci_P1_LUX_MBFT_WIFI_ATSuite\release\ATSuite.exe | ATSuite
| PassSN | WIFI_TEST_INSTRUMENT_OK |  | PassSN | 1.4.2.7: PassSN | 0 | 3 | [5 empty] | 123.ini | E:\Eero_Merci_P1_LUX_MBFT_WIFI_ATSuite\release\123.ini
| WIFI_TEST_INSTRUMENT_OK | WIFI_TEST_INSTRUMENT_OK | y | Waitingcsvlog | 1.12.3.3: Equipment.LitePoint.Controller.NoPathLossFile | 0 | 25000 | [5 empty] | D:\log | [8 empty] | 0
| CompressFile | WIFI_TEST_INSTRUMENT_OK |  | CompressFile | 1.4.2.3: CompressFile | 0 | 0 | [5 empty] | E:\Eero_Merci_P1_LUX_MBFT_WIFI_ATSuite\release\log | ./Data\litepoint.zip
| CompressFile | WIFI_TEST_INSTRUMENT_OK |  | CompressFile | 1.4.2.3: CompressFile | 0 | 0 | [5 empty] | E:\Eero_Merci_P1_LUX_MBFT_WIFI_ATSuite\release\log | D:\SaveData\SN_DateTime.Now:yyyy-MM-dd_hh-mm-ss.zip
| IQXEL_MODEL | IQXEL_MODEL | y | GetIQXInfo | 1.4.2.4: IQXEL_MODEL | 0 | 0 | [5 empty] | MODEL
| IQXEL_SN | IQXEL_SN | y | GetIQXInfo | 1.4.2.5: IQXEL_SN | 0 | 0 | [5 empty] | SN
RadioCalibration_6G | WIFI_6G_TX_CAL | WIFI_6G_TX_CAL | y | 6G_Calibration | 1.4.1.1: Equipment.DUT.Initiate | 0 | 3 | Calibration | 0 |  |  |  | 5825
| WIFI_6G_RX_CAL | WIFI_6G_RX_CAL | y | 6G_Calibration | 1.4.1.1: Equipment.DUT.Initiate | 0 | 3 | Calibration | 1 |  |  |  | 5825
RadioValidation_6G | WIFI_TX_POWER_F5955_HE_BW20_MCS0_C0 | WIFI_TX_POWER_F5955_HE_BW20_MCS0_C0 | y | 6G_RadioValidation | 1.4.1.1: Equipment.DUT.Initiate | 0 | 3 | Tx | 0 |  |  |  | 5955 | HE_SU-MCS0
| WIFI_TX_POWER_F5955_HE_BW20_MCS0_C1 | WIFI_TX_POWER_F5955_HE_BW20_MCS0_C1 | y | 6G_RadioValidation | 1.4.1.1: Equipment.DUT.Initiate | 0 | 3 | Tx | 1 |  |  |  | 5955 | HE_SU-MCS0
| WIFI_TX_POWER_F6595_HE_BW20_MCS0_C0 | WIFI_TX_POWER_F6595_HE_BW20_MCS0_C0 | y | 6G_RadioValidation | 1.4.1.1: Equipment.DUT.Initiate | 0 | 3 | Tx | 0 |  |  |  | 6595 | HE_SU-MCS0
| WIFI_TX_POWER_F6595_HE_BW20_MCS0_C1 | WIFI_TX_POWER_F6595_HE_BW20_MCS0_C1 | y | 6G_RadioValidation | 1.4.1.1: Equipment.DUT.Initiate | 0 | 3 | Tx | 1 |  |  |  | 6595 | HE_SU-MCS0
| WIFI_TX_POWER_F7115_HE_BW20_MCS0_C0 | WIFI_TX_POWER_F7115_HE_BW20_MCS0_C0 | y | 6G_RadioValidation | 1.4.1.1: Equipment.DUT.Initiate | 0 | 3 | Tx | 0 |  |  |  | 7115 | HE_SU-MCS0
| WIFI_TX_POWER_F7115_HE_BW20_MCS0_C1 | WIFI_TX_POWER_F7115_HE_BW20_MCS0_C1 | y | 6G_RadioValidation | 1.4.1.1: Equipment.DUT.Initiate | 0 | 3 | Tx | 1 |  |  |  | 7115 | HE_SU-MCS0
| WIFI_TX_POWER_F6345_HE_BW160_MCS7_C0 | WIFI_TX_POWER_F6345_HE_BW160_MCS7_C0 | y | 6G_RadioValidation | 1.4.1.1: Equipment.DUT.Initiate | 0 | 3 | Tx | 0 |  |  |  | 6345 | HE_SU-MCS7
| WIFI_TX_POWER_F6345_HE_BW160_MCS7_C1 | WIFI_TX_POWER_F6345_HE_BW160_MCS7_C1 | y | 6G_RadioValidation | 1.4.1.1: Equipment.DUT.Initiate | 0 | 3 | Tx | 1 |  |  |  | 6345 | HE_SU-MCS7
| WIFI_TX_POWER_F6665_HE_BW160_MCS7_C0 | WIFI_TX_POWER_F6665_HE_BW160_MCS7_C0 | y | 6G_RadioValidation | 1.4.1.1: Equipment.DUT.Initiate | 0 | 3 | Tx | 0 |  |  |  | 6665 | HE_SU-MCS7
| WIFI_TX_POWER_F6665_HE_BW160_MCS7_C1 | WIFI_TX_POWER_F6665_HE_BW160_MCS7_C1 | y | 6G_RadioValidation | 1.4.1.1: Equipment.DUT.Initiate | 0 | 3 | Tx | 1 |  |  |  | 6665 | HE_SU-MCS7
| WIFI_TX_POWER_F6985_HE_BW160_MCS7_C0 | WIFI_TX_POWER_F6985_HE_BW160_MCS7_C0 | y | 6G_RadioValidation | 1.4.1.1: Equipment.DUT.Initiate | 0 | 3 | Tx | 0 |  |  |  | 6985 | HE_SU-MCS7
| WIFI_TX_POWER_F6985_HE_BW160_MCS7_C1 | WIFI_TX_POWER_F6985_HE_BW160_MCS7_C1 | y | 6G_RadioValidation | 1.4.1.1: Equipment.DUT.Initiate | 0 | 3 | Tx | 1 |  |  |  | 6985 | HE_SU-MCS7
| WIFI_TX_POWER_F6105_EHT_BW320_MCS13_C0 | WIFI_TX_POWER_F6105_EHT_BW320_MCS13_C0 | y | 6G_RadioValidation | 1.4.1.1: Equipment.DUT.Initiate | 0 | 3 | Tx | 0 |  |  |  | 6105 | HE_SU-MCS13
| WIFI_TX_POWER_F6105_EHT_BW320_MCS13_C1 | WIFI_TX_POWER_F6105_EHT_BW320_MCS13_C1 | y | 6G_RadioValidation | 1.4.1.1: Equipment.DUT.Initiate | 0 | 3 | Tx | 1 |  |  |  | 6105 | HE_SU-MCS13
| WIFI_TX_POWER_F6425_EHT_BW320_MCS13_C0 | WIFI_TX_POWER_F6425_EHT_BW320_MCS13_C0 | y | 6G_RadioValidation | 1.4.1.1: Equipment.DUT.Initiate | 0 | 3 | Tx | 0 |  |  |  | 6425 | HE_SU-MCS13
| WIFI_TX_POWER_F6425_EHT_BW320_MCS13_C1 | WIFI_TX_POWER_F6425_EHT_BW320_MCS13_C1 | y | 6G_RadioValidation | 1.4.1.1: Equipment.DUT.Initiate | 0 | 3 | Tx | 1 |  |  |  | 6425 | HE_SU-MCS13
| WIFI_TX_POWER_F6745_EHT_BW320_MCS13_C0 | WIFI_TX_POWER_F6745_EHT_BW320_MCS13_C0 | y | 6G_RadioValidation | 1.4.1.1: Equipment.DUT.Initiate | 0 | 3 | Tx | 0 |  |  |  | 6745 | HE_SU-MCS13
| WIFI_TX_POWER_F6745_EHT_BW320_MCS13_C1 | WIFI_TX_POWER_F6745_EHT_BW320_MCS13_C1 | y | 6G_RadioValidation | 1.4.1.1: Equipment.DUT.Initiate | 0 | 3 | Tx | 1 |  |  |  | 6745 | HE_SU-MCS13
| WIFI_TX_EVM_F5955_HE_BW20_MCS0_C0 | WIFI_TX_EVM_F5955_HE_BW20_MCS0_C0 | y | 6G_RadioValidation | 1.4.1.1: Equipment.DUT.Initiate | 0 | 3 | Tx | 0 |  |  |  | 5955 | HE_SU-MCS0
| WIFI_TX_EVM_F5955_HE_BW20_MCS0_C1 | WIFI_TX_EVM_F5955_HE_BW20_MCS0_C1 | y | 6G_RadioValidation | 1.4.1.1: Equipment.DUT.Initiate | 0 | 3 | Tx | 1 |  |  |  | 5955 | HE_SU-MCS0
| WIFI_TX_EVM_F6595_HE_BW20_MCS0_C0 | WIFI_TX_EVM_F6595_HE_BW20_MCS0_C0 | y | 6G_RadioValidation | 1.4.1.1: Equipment.DUT.Initiate | 0 | 3 | Tx | 0 |  |  |  | 6595 | HE_SU-MCS0
| WIFI_TX_EVM_F6595_HE_BW20_MCS0_C1 | WIFI_TX_EVM_F6595_HE_BW20_MCS0_C1 | y | 6G_RadioValidation | 1.4.1.1: Equipment.DUT.Initiate | 0 | 3 | Tx | 1 |  |  |  | 6595 | HE_SU-MCS0
| WIFI_TX_EVM_F7115_HE_BW20_MCS0_C0 | WIFI_TX_EVM_F7115_HE_BW20_MCS0_C0 | y | 6G_RadioValidation | 1.4.1.1: Equipment.DUT.Initiate | 0 | 3 | Tx | 0 |  |  |  | 7115 | HE_SU-MCS0
| WIFI_TX_EVM_F7115_HE_BW20_MCS0_C1 | WIFI_TX_EVM_F7115_HE_BW20_MCS0_C1 | y | 6G_RadioValidation | 1.4.1.1: Equipment.DUT.Initiate | 0 | 3 | Tx | 1 |  |  |  | 7115 | HE_SU-MCS0
| WIFI_TX_EVM_F6345_HE_BW160_MCS7_C0 | WIFI_TX_EVM_F6345_HE_BW160_MCS7_C0 | y | 6G_RadioValidation | 1.4.1.1: Equipment.DUT.Initiate | 0 | 3 | Tx | 0 |  |  |  | 6345 | HE_SU-MCS7
| WIFI_TX_EVM_F6345_HE_BW160_MCS7_C1 | WIFI_TX_EVM_F6345_HE_BW160_MCS7_C1 | y | 6G_RadioValidation | 1.4.1.1: Equipment.DUT.Initiate | 0 | 3 | Tx | 1 |  |  |  | 6345 | HE_SU-MCS7
| WIFI_TX_EVM_F6665_HE_BW160_MCS7_C0 | WIFI_TX_EVM_F6665_HE_BW160_MCS7_C0 | y | 6G_RadioValidation | 1.4.1.1: Equipment.DUT.Initiate | 0 | 3 | Tx | 0 |  |  |  | 6665 | HE_SU-MCS7
| WIFI_TX_EVM_F6665_HE_BW160_MCS7_C1 | WIFI_TX_EVM_F6665_HE_BW160_MCS7_C1 | y | 6G_RadioValidation | 1.4.1.1: Equipment.DUT.Initiate | 0 | 3 | Tx | 1 |  |  |  | 6665 | HE_SU-MCS7
| WIFI_TX_EVM_F6985_HE_BW160_MCS7_C0 | WIFI_TX_EVM_F6985_HE_BW160_MCS7_C0 | y | 6G_RadioValidation | 1.4.1.1: Equipment.DUT.Initiate | 0 | 3 | Tx | 0 |  |  |  | 6985 | HE_SU-MCS7
| WIFI_TX_EVM_F6985_HE_BW160_MCS7_C1 | WIFI_TX_EVM_F6985_HE_BW160_MCS7_C1 | y | 6G_RadioValidation | 1.4.1.1: Equipment.DUT.Initiate | 0 | 3 | Tx | 1 |  |  |  | 6985 | HE_SU-MCS7
| WIFI_TX_EVM_F6105_EHT_BW320_MCS13_C0 | WIFI_TX_EVM_F6105_EHT_BW320_MCS13_C0 | y | 6G_RadioValidation | 1.4.1.1: Equipment.DUT.Initiate | 0 | 3 | Tx | 0 |  |  |  | 6105 | HE_SU-MCS13
| WIFI_TX_EVM_F6105_EHT_BW320_MCS13_C1 | WIFI_TX_EVM_F6105_EHT_BW320_MCS13_C1 | y | 6G_RadioValidation | 1.4.1.1: Equipment.DUT.Initiate | 0 | 3 | Tx | 1 |  |  |  | 6105 | HE_SU-MCS13
| WIFI_TX_EVM_F6425_EHT_BW320_MCS13_C0 | WIFI_TX_EVM_F6425_EHT_BW320_MCS13_C0 | y | 6G_RadioValidation | 1.4.1.1: Equipment.DUT.Initiate | 0 | 3 | Tx | 0 |  |  |  | 6425 | HE_SU-MCS13
| WIFI_TX_EVM_F6425_EHT_BW320_MCS13_C1 | WIFI_TX_EVM_F6425_EHT_BW320_MCS13_C1 | y | 6G_RadioValidation | 1.4.1.1: Equipment.DUT.Initiate | 0 | 3 | Tx | 1 |  |  |  | 6425 | HE_SU-MCS13
| WIFI_TX_EVM_F6745_EHT_BW320_MCS13_C0 | WIFI_TX_EVM_F6745_EHT_BW320_MCS13_C0 | y | 6G_RadioValidation | 1.4.1.1: Equipment.DUT.Initiate | 0 | 3 | Tx | 0 |  |  |  | 6745 | HE_SU-MCS13
| WIFI_TX_EVM_F6745_EHT_BW320_MCS13_C1 | WIFI_TX_EVM_F6745_EHT_BW320_MCS13_C1 | y | 6G_RadioValidation | 1.4.1.1: Equipment.DUT.Initiate | 0 | 3 | Tx | 1 |  |  |  | 6745 | HE_SU-MCS13
| WIFI_TX_FREQERR_F5955_HE_BW20_MCS0_C0 | WIFI_TX_EVM_F5955_HE_BW20_MCS0_C0 | y | 6G_RadioValidation | 1.4.1.1: Equipment.DUT.Initiate | 0 | 3 | Tx | 0 |  |  |  | 5955 | HE_SU-MCS0
| WIFI_TX_FREQERR_F5955_HE_BW20_MCS0_C1 | WIFI_TX_EVM_F5955_HE_BW20_MCS0_C1 | y | 6G_RadioValidation | 1.4.1.1: Equipment.DUT.Initiate | 0 | 3 | Tx | 1 |  |  |  | 5955 | HE_SU-MCS0
| WIFI_TX_FREQERR_F6595_HE_BW20_MCS0_C0 | WIFI_TX_EVM_F6595_HE_BW20_MCS0_C0 | y | 6G_RadioValidation | 1.4.1.1: Equipment.DUT.Initiate | 0 | 3 | Tx | 0 |  |  |  | 6595 | HE_SU-MCS0
| WIFI_TX_FREQERR_F6595_HE_BW20_MCS0_C1 | WIFI_TX_EVM_F6595_HE_BW20_MCS0_C1 | y | 6G_RadioValidation | 1.4.1.1: Equipment.DUT.Initiate | 0 | 3 | Tx | 1 |  |  |  | 6595 | HE_SU-MCS0
| WIFI_TX_FREQERR_F7115_HE_BW20_MCS0_C0 | WIFI_TX_EVM_F7115_HE_BW20_MCS0_C0 | y | 6G_RadioValidation | 1.4.1.1: Equipment.DUT.Initiate | 0 | 3 | Tx | 0 |  |  |  | 7115 | HE_SU-MCS0
| WIFI_TX_FREQERR_F7115_HE_BW20_MCS0_C1 | WIFI_TX_EVM_F7115_HE_BW20_MCS0_C1 | y | 6G_RadioValidation | 1.4.1.1: Equipment.DUT.Initiate | 0 | 3 | Tx | 1 |  |  |  | 7115 | HE_SU-MCS0
| WIFI_TX_FREQERR_F6345_HE_BW160_MCS7_C0 | WIFI_TX_EVM_F6345_HE_BW160_MCS7_C0 | y | 6G_RadioValidation | 1.4.1.1: Equipment.DUT.Initiate | 0 | 3 | Tx | 0 |  |  |  | 6345 | HE_SU-MCS7
| WIFI_TX_FREQERR_F6345_HE_BW160_MCS7_C1 | WIFI_TX_EVM_F6345_HE_BW160_MCS7_C1 | y | 6G_RadioValidation | 1.4.1.1: Equipment.DUT.Initiate | 0 | 3 | Tx | 1 |  |  |  | 6345 | HE_SU-MCS7
| WIFI_TX_FREQERR_F6665_HE_BW160_MCS7_C0 | WIFI_TX_EVM_F6665_HE_BW160_MCS7_C0 | y | 6G_RadioValidation | 1.4.1.1: Equipment.DUT.Initiate | 0 | 3 | Tx | 0 |  |  |  | 6665 | HE_SU-MCS7
| WIFI_TX_FREQERR_F6665_HE_BW160_MCS7_C1 | WIFI_TX_EVM_F6665_HE_BW160_MCS7_C1 | y | 6G_RadioValidation | 1.4.1.1: Equipment.DUT.Initiate | 0 | 3 | Tx | 1 |  |  |  | 6665 | HE_SU-MCS7
| WIFI_TX_FREQERR_F6985_HE_BW160_MCS7_C0 | WIFI_TX_EVM_F6985_HE_BW160_MCS7_C0 | y | 6G_RadioValidation | 1.4.1.1: Equipment.DUT.Initiate | 0 | 3 | Tx | 0 |  |  |  | 6985 | HE_SU-MCS7
| WIFI_TX_FREQERR_F6985_HE_BW160_MCS7_C1 | WIFI_TX_EVM_F6985_HE_BW160_MCS7_C1 | y | 6G_RadioValidation | 1.4.1.1: Equipment.DUT.Initiate | 0 | 3 | Tx | 1 |  |  |  | 6985 | HE_SU-MCS7
| WIFI_TX_FREQERR_F6105_EHT_BW320_MCS13_C0 | WIFI_TX_EVM_F6105_EHT_BW320_MCS13_C0 | y | 6G_RadioValidation | 1.4.1.1: Equipment.DUT.Initiate | 0 | 3 | Tx | 0 |  |  |  | 6105 | HE_SU-MCS13
| WIFI_TX_FREQERR_F6105_EHT_BW320_MCS13_C1 | WIFI_TX_EVM_F6105_EHT_BW320_MCS13_C1 | y | 6G_RadioValidation | 1.4.1.1: Equipment.DUT.Initiate | 0 | 3 | Tx | 1 |  |  |  | 6105 | HE_SU-MCS13
| WIFI_TX_FREQERR_F6425_EHT_BW320_MCS13_C0 | WIFI_TX_EVM_F6425_EHT_BW320_MCS13_C0 | y | 6G_RadioValidation | 1.4.1.1: Equipment.DUT.Initiate | 0 | 3 | Tx | 0 |  |  |  | 6425 | HE_SU-MCS13
| WIFI_TX_FREQERR_F6425_EHT_BW320_MCS13_C1 | WIFI_TX_EVM_F6425_EHT_BW320_MCS13_C1 | y | 6G_RadioValidation | 1.4.1.1: Equipment.DUT.Initiate | 0 | 3 | Tx | 1 |  |  |  | 6425 | HE_SU-MCS13
| WIFI_TX_FREQERR_F6745_EHT_BW320_MCS13_C0 | WIFI_TX_EVM_F6745_EHT_BW320_MCS13_C0 | y | 6G_RadioValidation | 1.4.1.1: Equipment.DUT.Initiate | 0 | 3 | Tx | 0 |  |  |  | 6745 | HE_SU-MCS13
| WIFI_TX_FREQERR_F6745_EHT_BW320_MCS13_C1 | WIFI_TX_EVM_F6745_EHT_BW320_MCS13_C1 | y | 6G_RadioValidation | 1.4.1.1: Equipment.DUT.Initiate | 0 | 3 | Tx | 1 |  |  |  | 6745 | HE_SU-MCS13
| WIFI_TX_SYSCLKERR_F5955_HE_BW20_MCS0_C0 | WIFI_TX_SYSCLKERR_F5955_HE_BW20_MCS0_C0 | y | 6G_RadioValidation | 1.4.1.1: Equipment.DUT.Initiate | 0 | 3 | Tx | 0 |  |  |  | 5955 | HE_SU-MCS0
| WIFI_TX_SYSCLKERR_F5955_HE_BW20_MCS0_C1 | WIFI_TX_SYSCLKERR_F5955_HE_BW20_MCS0_C1 | y | 6G_RadioValidation | 1.4.1.1: Equipment.DUT.Initiate | 0 | 3 | Tx | 1 |  |  |  | 5955 | HE_SU-MCS0
| WIFI_TX_SYSCLKERR_F6595_HE_BW20_MCS0_C0 | WIFI_TX_SYSCLKERR_F6595_HE_BW20_MCS0_C0 | y | 6G_RadioValidation | 1.4.1.1: Equipment.DUT.Initiate | 0 | 3 | Tx | 0 |  |  |  | 6595 | HE_SU-MCS0
| WIFI_TX_SYSCLKERR_F6595_HE_BW20_MCS0_C1 | WIFI_TX_SYSCLKERR_F6595_HE_BW20_MCS0_C1 | y | 6G_RadioValidation | 1.4.1.1: Equipment.DUT.Initiate | 0 | 3 | Tx | 1 |  |  |  | 6595 | HE_SU-MCS0
| WIFI_TX_SYSCLKERR_F7115_HE_BW20_MCS0_C0 | WIFI_TX_SYSCLKERR_F7115_HE_BW20_MCS0_C0 | y | 6G_RadioValidation | 1.4.1.1: Equipment.DUT.Initiate | 0 | 3 | Tx | 0 |  |  |  | 7115 | HE_SU-MCS0
| WIFI_TX_SYSCLKERR_F7115_HE_BW20_MCS0_C1 | WIFI_TX_SYSCLKERR_F7115_HE_BW20_MCS0_C1 | y | 6G_RadioValidation | 1.4.1.1: Equipment.DUT.Initiate | 0 | 3 | Tx | 1 |  |  |  | 7115 | HE_SU-MCS0
| WIFI_TX_SYSCLKERR_F6345_HE_BW160_MCS7_C0 | WIFI_TX_SYSCLKERR_F6345_HE_BW160_MCS7_C0 | y | 6G_RadioValidation | 1.4.1.1: Equipment.DUT.Initiate | 0 | 3 | Tx | 0 |  |  |  | 6345 | HE_SU-MCS7
| WIFI_TX_SYSCLKERR_F6345_HE_BW160_MCS7_C1 | WIFI_TX_SYSCLKERR_F6345_HE_BW160_MCS7_C1 | y | 6G_RadioValidation | 1.4.1.1: Equipment.DUT.Initiate | 0 | 3 | Tx | 1 |  |  |  | 6345 | HE_SU-MCS7
| WIFI_TX_SYSCLKERR_F6665_HE_BW160_MCS7_C0 | WIFI_TX_SYSCLKERR_F6665_HE_BW160_MCS7_C0 | y | 6G_RadioValidation | 1.4.1.1: Equipment.DUT.Initiate | 0 | 3 | Tx | 0 |  |  |  | 6665 | HE_SU-MCS7
| WIFI_TX_SYSCLKERR_F6665_HE_BW160_MCS7_C1 | WIFI_TX_SYSCLKERR_F6665_HE_BW160_MCS7_C1 | y | 6G_RadioValidation | 1.4.1.1: Equipment.DUT.Initiate | 0 | 3 | Tx | 1 |  |  |  | 6665 | HE_SU-MCS7
| WIFI_TX_SYSCLKERR_F6985_HE_BW160_MCS7_C0 | WIFI_TX_SYSCLKERR_F6985_HE_BW160_MCS7_C0 | y | 6G_RadioValidation | 1.4.1.1: Equipment.DUT.Initiate | 0 | 3 | Tx | 0 |  |  |  | 6985 | HE_SU-MCS7
| WIFI_TX_SYSCLKERR_F6985_HE_BW160_MCS7_C1 | WIFI_TX_SYSCLKERR_F6985_HE_BW160_MCS7_C1 | y | 6G_RadioValidation | 1.4.1.1: Equipment.DUT.Initiate | 0 | 3 | Tx | 1 |  |  |  | 6985 | HE_SU-MCS7
| WIFI_TX_SYSCLKERR_F6105_EHT_BW320_MCS13_C0 | WIFI_TX_SYSCLKERR_F6105_EHT_BW320_MCS13_C0 | y | 6G_RadioValidation | 1.4.1.1: Equipment.DUT.Initiate | 0 | 3 | Tx | 0 |  |  |  | 6105 | HE_SU-MCS13
| WIFI_TX_SYSCLKERR_F6105_EHT_BW320_MCS13_C1 | WIFI_TX_SYSCLKERR_F6105_EHT_BW320_MCS13_C1 | y | 6G_RadioValidation | 1.4.1.1: Equipment.DUT.Initiate | 0 | 3 | Tx | 1 |  |  |  | 6105 | HE_SU-MCS13
| WIFI_TX_SYSCLKERR_F6425_EHT_BW320_MCS13_C0 | WIFI_TX_SYSCLKERR_F6425_EHT_BW320_MCS13_C0 | y | 6G_RadioValidation | 1.4.1.1: Equipment.DUT.Initiate | 0 | 3 | Tx | 0 |  |  |  | 6425 | HE_SU-MCS13
| WIFI_TX_SYSCLKERR_F6425_EHT_BW320_MCS13_C1 | WIFI_TX_SYSCLKERR_F6425_EHT_BW320_MCS13_C1 | y | 6G_RadioValidation | 1.4.1.1: Equipment.DUT.Initiate | 0 | 3 | Tx | 1 |  |  |  | 6425 | HE_SU-MCS13
| WIFI_TX_SYSCLKERR_F6745_EHT_BW320_MCS13_C0 | WIFI_TX_SYSCLKERR_F6745_EHT_BW320_MCS13_C0 | y | 6G_RadioValidation | 1.4.1.1: Equipment.DUT.Initiate | 0 | 3 | Tx | 0 |  |  |  | 6745 | HE_SU-MCS13
| WIFI_TX_SYSCLKERR_F6745_EHT_BW320_MCS13_C1 | WIFI_TX_SYSCLKERR_F6745_EHT_BW320_MCS13_C1 | y | 6G_RadioValidation | 1.4.1.1: Equipment.DUT.Initiate | 0 | 3 | Tx | 1 |  |  |  | 6745 | HE_SU-MCS13
| WIFI_TX_SPECMSK_F5955_HE_BW20_MCS0_C0 | WIFI_TX_SPECMSK_F5955_HE_BW20_MCS0_C0 | y | 6G_RadioValidation | 1.4.1.1: Equipment.DUT.Initiate | 0 | 3 | Tx | 0 |  |  |  | 5955 | HE_SU-MCS0
| WIFI_TX_SPECMSK_F5955_HE_BW20_MCS0_C1 | WIFI_TX_SPECMSK_F5955_HE_BW20_MCS0_C1 | y | 6G_RadioValidation | 1.4.1.1: Equipment.DUT.Initiate | 0 | 3 | Tx | 1 |  |  |  | 5955 | HE_SU-MCS0
| WIFI_TX_SPECMSK_F6595_HE_BW20_MCS0_C0 | WIFI_TX_SPECMSK_F6595_HE_BW20_MCS0_C0 | y | 6G_RadioValidation | 1.4.1.1: Equipment.DUT.Initiate | 0 | 3 | Tx | 0 |  |  |  | 6595 | HE_SU-MCS0
| WIFI_TX_SPECMSK_F6595_HE_BW20_MCS0_C1 | WIFI_TX_SPECMSK_F6595_HE_BW20_MCS0_C1 | y | 6G_RadioValidation | 1.4.1.1: Equipment.DUT.Initiate | 0 | 3 | Tx | 1 |  |  |  | 6595 | HE_SU-MCS0
| WIFI_TX_SPECMSK_F7115_HE_BW20_MCS0_C0 | WIFI_TX_SPECMSK_F7115_HE_BW20_MCS0_C0 | y | 6G_RadioValidation | 1.4.1.1: Equipment.DUT.Initiate | 0 | 3 | Tx | 0 |  |  |  | 7115 | HE_SU-MCS0
| WIFI_TX_SPECMSK_F7115_HE_BW20_MCS0_C1 | WIFI_TX_SPECMSK_F7115_HE_BW20_MCS0_C1 | y | 6G_RadioValidation | 1.4.1.1: Equipment.DUT.Initiate | 0 | 3 | Tx | 1 |  |  |  | 7115 | HE_SU-MCS0
| WIFI_TX_SPECMSK_F6345_HE_BW160_MCS7_C0 | WIFI_TX_SPECMSK_F6345_HE_BW160_MCS7_C0 | y | 6G_RadioValidation | 1.4.1.1: Equipment.DUT.Initiate | 0 | 3 | Tx | 0 |  |  |  | 6345 | HE_SU-MCS7
| WIFI_TX_SPECMSK_F6345_HE_BW160_MCS7_C1 | WIFI_TX_SPECMSK_F6345_HE_BW160_MCS7_C1 | y | 6G_RadioValidation | 1.4.1.1: Equipment.DUT.Initiate | 0 | 3 | Tx | 1 |  |  |  | 6345 | HE_SU-MCS7
| WIFI_TX_SPECMSK_F6665_HE_BW160_MCS7_C0 | WIFI_TX_SPECMSK_F6665_HE_BW160_MCS7_C0 | y | 6G_RadioValidation | 1.4.1.1: Equipment.DUT.Initiate | 0 | 3 | Tx | 0 |  |  |  | 6665 | HE_SU-MCS7
| WIFI_TX_SPECMSK_F6665_HE_BW160_MCS7_C1 | WIFI_TX_SPECMSK_F6665_HE_BW160_MCS7_C1 | y | 6G_RadioValidation | 1.4.1.1: Equipment.DUT.Initiate | 0 | 3 | Tx | 1 |  |  |  | 6665 | HE_SU-MCS7
| WIFI_TX_SPECMSK_F6985_HE_BW160_MCS7_C0 | WIFI_TX_SPECMSK_F6985_HE_BW160_MCS7_C0 | y | 6G_RadioValidation | 1.4.1.1: Equipment.DUT.Initiate | 0 | 3 | Tx | 0 |  |  |  | 6985 | HE_SU-MCS7
| WIFI_TX_SPECMSK_F6985_HE_BW160_MCS7_C1 | WIFI_TX_SPECMSK_F6985_HE_BW160_MCS7_C1 | y | 6G_RadioValidation | 1.4.1.1: Equipment.DUT.Initiate | 0 | 3 | Tx | 1 |  |  |  | 6985 | HE_SU-MCS7
| WIFI_TX_SPECMSK_F6105_EHT_BW320_MCS13_C0 | WIFI_TX_SPECMSK_F6105_EHT_BW320_MCS13_C0 | y | 6G_RadioValidation | 1.4.1.1: Equipment.DUT.Initiate | 0 | 3 | Tx | 0 |  |  |  | 6105 | HE_SU-MCS13
| WIFI_TX_SPECMSK_F6105_EHT_BW320_MCS13_C1 | WIFI_TX_SPECMSK_F6105_EHT_BW320_MCS13_C1 | y | 6G_RadioValidation | 1.4.1.1: Equipment.DUT.Initiate | 0 | 3 | Tx | 1 |  |  |  | 6105 | HE_SU-MCS13
| WIFI_TX_SPECMSK_F6425_EHT_BW320_MCS13_C0 | WIFI_TX_SPECMSK_F6425_EHT_BW320_MCS13_C0 | y | 6G_RadioValidation | 1.4.1.1: Equipment.DUT.Initiate | 0 | 3 | Tx | 0 |  |  |  | 6425 | HE_SU-MCS13
| WIFI_TX_SPECMSK_F6425_EHT_BW320_MCS13_C1 | WIFI_TX_SPECMSK_F6425_EHT_BW320_MCS13_C1 | y | 6G_RadioValidation | 1.4.1.1: Equipment.DUT.Initiate | 0 | 3 | Tx | 1 |  |  |  | 6425 | HE_SU-MCS13
| WIFI_TX_SPECMSK_F6745_EHT_BW320_MCS13_C0 | WIFI_TX_SPECMSK_F6745_EHT_BW320_MCS13_C0 | y | 6G_RadioValidation | 1.4.1.1: Equipment.DUT.Initiate | 0 | 3 | Tx | 0 |  |  |  | 6745 | HE_SU-MCS13
| WIFI_TX_SPECMSK_F6745_EHT_BW320_MCS13_C1 | WIFI_TX_SPECMSK_F6745_EHT_BW320_MCS13_C1 | y | 6G_RadioValidation | 1.4.1.1: Equipment.DUT.Initiate | 0 | 3 | Tx | 1 |  |  |  | 6745 | HE_SU-MCS13
| WIFI_TX_TEMP_F5955_HE_BW20_MCS0_C1 | WIFI_TX_TEMP_F5955_HE_BW20_MCS0_C1 | y | 6G_RadioValidation | 1.4.1.1: Equipment.DUT.Initiate | 0 | 3 | Tx | 0 |  |  |  | 5955 | HE_SU-MCS0
| WIFI_TX_TEMP_F6595_HE_BW20_MCS0_C1 | WIFI_TX_TEMP_F6595_HE_BW20_MCS0_C1 | y | 6G_RadioValidation | 1.4.1.1: Equipment.DUT.Initiate | 0 | 3 | Tx | 0 |  |  |  | 6595 | HE_SU-MCS0
| WIFI_TX_TEMP_F7115_HE_BW20_MCS0_C1 | WIFI_TX_TEMP_F7115_HE_BW20_MCS0_C1 | y | 6G_RadioValidation | 1.4.1.1: Equipment.DUT.Initiate | 0 | 3 | Tx | 0 |  |  |  | 7115 | HE_SU-MCS0
| WIFI_TX_TEMP_F6345_HE_BW160_MCS7_C1 | WIFI_TX_TEMP_F6345_HE_BW160_MCS7_C1 | y | 6G_RadioValidation | 1.4.1.1: Equipment.DUT.Initiate | 0 | 3 | Tx | 0 |  |  |  | 6345 | HE_SU-MCS7
| WIFI_TX_TEMP_F6665_HE_BW160_MCS7_C1 | WIFI_TX_TEMP_F6665_HE_BW160_MCS7_C1 | y | 6G_RadioValidation | 1.4.1.1: Equipment.DUT.Initiate | 0 | 3 | Tx | 0 |  |  |  | 6665 | HE_SU-MCS7
| WIFI_TX_TEMP_F6985_HE_BW160_MCS7_C1 | WIFI_TX_TEMP_F6985_HE_BW160_MCS7_C1 | y | 6G_RadioValidation | 1.4.1.1: Equipment.DUT.Initiate | 0 | 3 | Tx | 0 |  |  |  | 6985 | HE_SU-MCS7
| WIFI_TX_TEMP_F6105_HE_BW320_MCS13_C1 | WIFI_TX_TEMP_F6105_HE_BW320_MCS13_C1 | y | 6G_RadioValidation | 1.4.1.1: Equipment.DUT.Initiate | 0 | 3 | Tx | 0 |  |  |  | 6105 | HE_SU-MCS13
| WIFI_TX_TEMP_F6425_HE_BW320_MCS13_C1 | WIFI_TX_TEMP_F6425_HE_BW320_MCS13_C1 | y | 6G_RadioValidation | 1.4.1.1: Equipment.DUT.Initiate | 0 | 3 | Tx | 0 |  |  |  | 6425 | HE_SU-MCS13
| WIFI_TX_TEMP_F6745_EHT_BW320_MCS13_C1 | WIFI_TX_TEMP_F6745_EHT_BW320_MCS13_C1 | y | 6G_RadioValidation | 1.4.1.1: Equipment.DUT.Initiate | 0 | 3 | Tx | 0 |  |  |  | 6745 | HE_SU-MCS13
| WIFI_OFDMA_TX_POWER_F5530_USER1_BW80_MCS8_C0 | WIFI_OFDMA_TX_POWER_F5530_USER1_BW80_MCS8_C0 | y | 6G_RadioValidation | 1.4.1.1: Equipment.DUT.Initiate | 0 | 3 | Tx | 0 |  |  |  | 5530 | NA
| WIFI_OFDMA_TX_POWER_F5530_USER1_BW80_MCS8_C1 | WIFI_OFDMA_TX_POWER_F5530_USER1_BW80_MCS8_C1 | y | 6G_RadioValidation | 1.4.1.1: Equipment.DUT.Initiate | 0 | 3 | Tx | 1 |  |  |  | 5530 | NA
| WIFI_OFDMA_TX_EVM_F5530_USER1_BW80_MCS8_C0 | WIFI_OFDMA_TX_EVM_F5530_USER1_BW80_MCS8_C0 | y | 6G_RadioValidation | 1.4.1.1: Equipment.DUT.Initiate | 0 | 3 | Tx | 0 |  |  |  | 5530 | NA
| WIFI_OFDMA_TX_EVM_F5530_USER1_BW80_MCS8_C1 | WIFI_OFDMA_TX_EVM_F5530_USER1_BW80_MCS8_C1 | y | 6G_RadioValidation | 1.4.1.1: Equipment.DUT.Initiate | 0 | 3 | Tx | 1 |  |  |  | 5530 | NA
| WIFI_OFDMA_TX_FREQERR_F5530_USER1_BW80_MCS8_C0 | WIFI_OFDMA_TX_FREQERR_F5530_USER1_BW80_MCS8_C0 | y | 6G_RadioValidation | 1.4.1.1: Equipment.DUT.Initiate | 0 | 3 | Tx | 0 |  |  |  | 5530 | NA
| WIFI_OFDMA_TX_FREQERR_F5530_USER1_BW80_MCS8_C1 | WIFI_OFDMA_TX_FREQERR_F5530_USER1_BW80_MCS8_C1 | y | 6G_RadioValidation | 1.4.1.1: Equipment.DUT.Initiate | 0 | 3 | Tx | 1 |  |  |  | 5530 | NA
| WIFI_OFDMA_TX_SYSCLKERR_F5530_USER1_BW80_MCS8_C0 | WIFI_OFDMA_TX_SYSCLKERR_F5530_USER1_BW80_MCS8_C0 | y | 6G_RadioValidation | 1.4.1.1: Equipment.DUT.Initiate | 0 | 3 | Tx | 0 |  |  |  | 5530 | NA
| WIFI_OFDMA_TX_SYSCLKERR_F5530_USER1_BW80_MCS8_C1 | WIFI_OFDMA_TX_SYSCLKERR_F5530_USER1_BW80_MCS8_C1 | y | 6G_RadioValidation | 1.4.1.1: Equipment.DUT.Initiate | 0 | 3 | Tx | 1 |  |  |  | 5530 | NA
| WIFI_OFDMA_TX_SPECMSK_F5530_USER1_BW80_MCS8_C0 | WIFI_OFDMA_TX_SPECMSK_F5530_USER1_BW80_MCS8_C0 | y | 6G_RadioValidation | 1.4.1.1: Equipment.DUT.Initiate | 0 | 3 | Tx | 0 |  |  |  | 5530 | NA
| WIFI_OFDMA_TX_SPECMSK_F5530_USER1_BW80_MCS8_C1 | WIFI_OFDMA_TX_SPECMSK_F5530_USER1_BW80_MCS8_C1 | y | 6G_RadioValidation | 1.4.1.1: Equipment.DUT.Initiate | 0 | 3 | Tx | 1 |  |  |  | 5530 | NA
| WIFI_OFDMA_TX_TEMP_F5530_USER1_BW80_MCS8_C0 | WIFI_OFDMA_TX_TEMP_F5530_USER1_BW80_MCS8_C0 | y | 6G_RadioValidation | 1.4.1.1: Equipment.DUT.Initiate | 0 | 3 | Tx | 0 |  |  |  | 5530 | NA
| WIFI_RX_PER_F5995_HE_BW20_MCS0_P-91_C0 | WIFI_RX_PER_F5995_HE_BW20_MCS0_P-91_C0 | y | 6G_RadioValidation | 1.4.1.1: Equipment.DUT.Initiate | 0 | 3 | Rx | 0 |  |  |  | 5995 | HE_SU-MCS0
| WIFI_RX_PER_F5995_HE_BW20_MCS0_P-91_C1 | WIFI_RX_PER_F5995_HE_BW20_MCS0_P-91_C1 | y | 6G_RadioValidation | 1.4.1.1: Equipment.DUT.Initiate | 0 | 3 | Rx | 1 |  |  |  | 5995 | HE_SU-MCS0
| WIFI_RX_PER_F6275_HE_BW20_MCS0_P-92_C0 | WIFI_RX_PER_F6275_HE_BW20_MCS0_P-92_C0 | y | 6G_RadioValidation | 1.4.1.1: Equipment.DUT.Initiate | 0 | 3 | Rx | 0 |  |  |  | 6275 | HE_SU-MCS0
| WIFI_RX_PER_F6275_HE_BW20_MCS0_P-92_C1 | WIFI_RX_PER_F6275_HE_BW20_MCS0_P-92_C1 | y | 6G_RadioValidation | 1.4.1.1: Equipment.DUT.Initiate | 0 | 3 | Rx | 1 |  |  |  | 6275 | HE_SU-MCS0
| WIFI_RX_PER_F6595_HE_BW20_MCS0_P-92_C0 | WIFI_RX_PER_F6595_HE_BW20_MCS0_P-92_C0 | y | 6G_RadioValidation | 1.4.1.1: Equipment.DUT.Initiate | 0 | 3 | Rx | 0 |  |  |  | 6595 | HE_SU-MCS0
| WIFI_RX_PER_F6595_HE_BW20_MCS0_P-92_C1 | WIFI_RX_PER_F6595_HE_BW20_MCS0_P-92_C1 | y | 6G_RadioValidation | 1.4.1.1: Equipment.DUT.Initiate | 0 | 3 | Rx | 1 |  |  |  | 6595 | HE_SU-MCS0
| WIFI_RX_PER_F6915_HE_BW20_MCS0_P-92_C0 | WIFI_RX_PER_F6915_HE_BW20_MCS0_P-92_C0 | y | 6G_RadioValidation | 1.4.1.1: Equipment.DUT.Initiate | 0 | 3 | Rx | 0 |  |  |  | 6915 | HE_SU-MCS0
| WIFI_RX_PER_F6915_HE_BW20_MCS0_P-92_C1 | WIFI_RX_PER_F6915_HE_BW20_MCS0_P-92_C1 | y | 6G_RadioValidation | 1.4.1.1: Equipment.DUT.Initiate | 0 | 3 | Rx | 1 |  |  |  | 6915 | HE_SU-MCS0
| WIFI_RX_PER_F6065_HE_BW80_MCS0_P-86_C0 | WIFI_RX_PER_F6065_HE_BW80_MCS0_P-86_C0 | y | 6G_RadioValidation | 1.4.1.1: Equipment.DUT.Initiate | 0 | 3 | Rx | 0 |  |  |  | 6065 | HE_SU-MCS0
| WIFI_RX_PER_F6065_HE_BW80_MCS0_P-86_C1 | WIFI_RX_PER_F6065_HE_BW80_MCS0_P-86_C1 | y | 6G_RadioValidation | 1.4.1.1: Equipment.DUT.Initiate | 0 | 3 | Rx | 1 |  |  |  | 6065 | HE_SU-MCS0
| WIFI_RX_PER_F6385_HE_BW80_MCS0_P-86_C0 | WIFI_RX_PER_F6385_HE_BW80_MCS0_P-86_C0 | y | 6G_RadioValidation | 1.4.1.1: Equipment.DUT.Initiate | 0 | 3 | Rx | 0 |  |  |  | 6385 | HE_SU-MCS0
| WIFI_RX_PER_F6385_HE_BW80_MCS0_P-86_C1 | WIFI_RX_PER_F6385_HE_BW80_MCS0_P-86_C1 | y | 6G_RadioValidation | 1.4.1.1: Equipment.DUT.Initiate | 0 | 3 | Rx | 1 |  |  |  | 6385 | HE_SU-MCS0
| WIFI_RX_PER_F6705_HE_BW80_MCS0_P-86_C0 | WIFI_RX_PER_F6705_HE_BW80_MCS0_P-86_C0 | y | 6G_RadioValidation | 1.4.1.1: Equipment.DUT.Initiate | 0 | 3 | Rx | 0 |  |  |  | 6705 | HE_SU-MCS0
| WIFI_RX_PER_F6705_HE_BW80_MCS0_P-86_C1 | WIFI_RX_PER_F6705_HE_BW80_MCS0_P-86_C1 | y | 6G_RadioValidation | 1.4.1.1: Equipment.DUT.Initiate | 0 | 3 | Rx | 1 |  |  |  | 6705 | HE_SU-MCS0
| WIFI_RX_PER_F6185_HE_BW160_MCS0_P-84_C0 | WIFI_RX_PER_F6185_HE_BW160_MCS0_P-84_C0 | y | 6G_RadioValidation | 1.4.1.1: Equipment.DUT.Initiate | 0 | 3 | Rx | 0 |  |  |  | 6185 | HE_SU-MCS0
| WIFI_RX_PER_F6185_HE_BW160_MCS0_P-84_C1 | WIFI_RX_PER_F6185_HE_BW160_MCS0_P-84_C1 | y | 6G_RadioValidation | 1.4.1.1: Equipment.DUT.Initiate | 0 | 3 | Rx | 1 |  |  |  | 6185 | HE_SU-MCS0
| WIFI_RX_PER_F6505_HE_BW160_MCS0_P-84_C0 | WIFI_RX_PER_F6505_HE_BW160_MCS0_P-84_C0 | y | 6G_RadioValidation | 1.4.1.1: Equipment.DUT.Initiate | 0 | 3 | Rx | 0 |  |  |  | 6505 | HE_SU-MCS0
| WIFI_RX_PER_F6505_HE_BW160_MCS0_P-84_C1 | WIFI_RX_PER_F6505_HE_BW160_MCS0_P-84_C1 | y | 6G_RadioValidation | 1.4.1.1: Equipment.DUT.Initiate | 0 | 3 | Rx | 1 |  |  |  | 6505 | HE_SU-MCS0
| WIFI_RX_PER_F6825_HE_BW160_MCS0_P-84_C0 | WIFI_RX_PER_F6825_HE_BW160_MCS0_P-84_C0 | y | 6G_RadioValidation | 1.4.1.1: Equipment.DUT.Initiate | 0 | 3 | Rx | 0 |  |  |  | 6825 | HE_SU-MCS0
| WIFI_RX_PER_F6825_HE_BW160_MCS0_P-84_C1 | WIFI_RX_PER_F6825_HE_BW160_MCS0_P-84_C1 | y | 6G_RadioValidation | 1.4.1.1: Equipment.DUT.Initiate | 0 | 3 | Rx | 1 |  |  |  | 6825 | HE_SU-MCS0
| WIFI_RX_PER_F6105_EHT_BW320_MCS0_P-81_C0 | WIFI_RX_PER_F6105_EHT_BW320_MCS0_P-81_C0 | y | 6G_RadioValidation | 1.4.1.1: Equipment.DUT.Initiate | 0 | 3 | Rx | 0 |  |  |  | 6105 | HE_SU-MCS0
| WIFI_RX_PER_F6105_EHT_BW320_MCS0_P-81_C1 | WIFI_RX_PER_F6105_EHT_BW320_MCS0_P-81_C1 | y | 6G_RadioValidation | 1.4.1.1: Equipment.DUT.Initiate | 0 | 3 | Rx | 1 |  |  |  | 6105 | HE_SU-MCS0
| WIFI_RX_PER_F6425_EHT_BW320_MCS0_P-81_C0 | WIFI_RX_PER_F6425_EHT_BW320_MCS0_P-81_C0 | y | 6G_RadioValidation | 1.4.1.1: Equipment.DUT.Initiate | 0 | 3 | Rx | 0 |  |  |  | 6425 | HE_SU-MCS0
| WIFI_RX_PER_F6425_EHT_BW320_MCS0_P-81_C1 | WIFI_RX_PER_F6425_EHT_BW320_MCS0_P-81_C1 | y | 6G_RadioValidation | 1.4.1.1: Equipment.DUT.Initiate | 0 | 3 | Rx | 1 |  |  |  | 6425 | HE_SU-MCS0
| WIFI_RX_PER_F6745_EHT_BW320_MCS0_P-81_C0 | WIFI_RX_PER_F6745_EHT_BW320_MCS0_P-81_C0 | y | 6G_RadioValidation | 1.4.1.1: Equipment.DUT.Initiate | 0 | 3 | Rx | 0 |  |  |  | 6745 | HE_SU-MCS0
| WIFI_RX_PER_F6745_EHT_BW320_MCS0_P-81_C1 | WIFI_RX_PER_F6745_EHT_BW320_MCS0_P-81_C1 | y | 6G_RadioValidation | 1.4.1.1: Equipment.DUT.Initiate | 0 | 3 | Rx | 1 |  |  |  | 6745 | HE_SU-MCS0
RadioCalibration_5G | WIFI_5G_TX_CAL | WIFI_5G_TX_CAL | y | 5G_Calibration | 1.4.1.1: Equipment.DUT.Initiate | 0 | 3 | Calibration | 0 |  |  |  | 5825
| WIFI_5G_RX_CAL | WIFI_5G_RX_CAL | y | 5G_Calibration | 1.4.1.1: Equipment.DUT.Initiate | 0 | 3 | Calibration | 1 |  |  |  | 5825
RadioValidation_5G | WIFI_TX_POWER_F5180_HE_BW20_MCS0_C0 | WIFI_TX_POWER_F5180_HE_BW20_MCS0_C0 | y | 5G_RadioValidation | 1.4.1.1: Equipment.DUT.Initiate | 0 | 3 | Tx | 0 |  |  |  | 5180 | HE_SU-MCS0
| WIFI_TX_POWER_F5180_HE_BW20_MCS0_C1 | WIFI_TX_POWER_F5180_HE_BW20_MCS0_C1 | y | 5G_RadioValidation | 1.4.1.1: Equipment.DUT.Initiate | 0 | 3 | Tx | 1 |  |  |  | 5180 | HE_SU-MCS0
| WIFI_TX_POWER_F5500_HE_BW20_MCS0_C0 | WIFI_TX_POWER_F5500_HE_BW20_MCS0_C0 | y | 5G_RadioValidation | 1.4.1.1: Equipment.DUT.Initiate | 0 | 3 | Tx | 0 |  |  |  | 5500 | HE_SU-MCS0
| WIFI_TX_POWER_F5500_HE_BW20_MCS0_C1 | WIFI_TX_POWER_F5500_HE_BW20_MCS0_C1 | y | 5G_RadioValidation | 1.4.1.1: Equipment.DUT.Initiate | 0 | 3 | Tx | 1 |  |  |  | 5500 | HE_SU-MCS0
| WIFI_TX_POWER_F5805_HE_BW20_MCS0_C0 | WIFI_TX_POWER_F5805_HE_BW20_MCS0_C0 | y | 5G_RadioValidation | 1.4.1.1: Equipment.DUT.Initiate | 0 | 3 | Tx | 0 |  |  |  | 5805 | HE_SU-MCS0
| WIFI_TX_POWER_F5805_HE_BW20_MCS0_C1 | WIFI_TX_POWER_F5805_HE_BW20_MCS0_C1 | y | 5G_RadioValidation | 1.4.1.1: Equipment.DUT.Initiate | 0 | 3 | Tx | 1 |  |  |  | 5805 | HE_SU-MCS0
| WIFI_TX_POWER_F5180_HE_BW20_MCS7_C0 | WIFI_TX_POWER_F5180_HE_BW20_MCS7_C0 | y | 5G_RadioValidation | 1.4.1.1: Equipment.DUT.Initiate | 0 | 3 | Tx | 0 |  |  |  | 5180 | HE_SU-MCS7
| WIFI_TX_POWER_F5180_HE_BW20_MCS7_C1 | WIFI_TX_POWER_F5180_HE_BW20_MCS7_C1 | y | 5G_RadioValidation | 1.4.1.1: Equipment.DUT.Initiate | 0 | 3 | Tx | 1 |  |  |  | 5180 | HE_SU-MCS7
| WIFI_TX_POWER_F5500_HE_BW20_MCS7_C0 | WIFI_TX_POWER_F5500_HE_BW20_MCS7_C0 | y | 5G_RadioValidation | 1.4.1.1: Equipment.DUT.Initiate | 0 | 3 | Tx | 0 |  |  |  | 5500 | HE_SU-MCS7
| WIFI_TX_POWER_F5500_HE_BW20_MCS7_C1 | WIFI_TX_POWER_F5500_HE_BW20_MCS7_C1 | y | 5G_RadioValidation | 1.4.1.1: Equipment.DUT.Initiate | 0 | 3 | Tx | 1 |  |  |  | 5500 | HE_SU-MCS7
| WIFI_TX_POWER_F5805_HE_BW20_MCS7_C0 | WIFI_TX_POWER_F5805_HE_BW20_MCS7_C0 | y | 5G_RadioValidation | 1.4.1.1: Equipment.DUT.Initiate | 0 | 3 | Tx | 0 |  |  |  | 5805 | HE_SU-MCS7
| WIFI_TX_POWER_F5805_HE_BW20_MCS7_C1 | WIFI_TX_POWER_F5805_HE_BW20_MCS7_C1 | y | 5G_RadioValidation | 1.4.1.1: Equipment.DUT.Initiate | 0 | 3 | Tx | 1 |  |  |  | 5805 | HE_SU-MCS7
| WIFI_TX_POWER_F5775_HE_BW80_MCS9_C0 | WIFI_TX_POWER_F5775_HE_BW80_MCS9_C0 | y | 5G_RadioValidation | 1.4.1.1: Equipment.DUT.Initiate | 0 | 3 | Tx | 0 |  |  |  | 5775 | HE_SU-MCS9
| WIFI_TX_POWER_F5775_HE_BW80_MCS9_C1 | WIFI_TX_POWER_F5775_HE_BW80_MCS9_C1 | y | 5G_RadioValidation | 1.4.1.1: Equipment.DUT.Initiate | 0 | 3 | Tx | 1 |  |  |  | 5775 | HE_SU-MCS9
| WIFI_TX_POWER_F5570_HE_BW160_MCS11_C0 | WIFI_TX_POWER_F5570_HE_BW160_MCS11_C0 | y | 5G_RadioValidation | 1.4.1.1: Equipment.DUT.Initiate | 0 | 3 | Tx | 0 |  |  |  | 5570 | HE_SU-MCS11
| WIFI_TX_POWER_F5570_HE_BW160_MCS11_C1 | WIFI_TX_POWER_F5570_HE_BW160_MCS11_C1 | y | 5G_RadioValidation | 1.4.1.1: Equipment.DUT.Initiate | 0 | 3 | Tx | 1 |  |  |  | 5570 | HE_SU-MCS11
| WIFI_TX_POWER_F5250_EHT_BW160_MCS13_C0 | WIFI_TX_POWER_F5250_EHT_BW160_MCS13_C0 | y | 5G_RadioValidation | 1.4.1.1: Equipment.DUT.Initiate | 0 | 3 | Tx | 0 |  |  |  | 5250 | HE_SU-MCS13
| WIFI_TX_POWER_F5250_EHT_BW160_MCS13_C1 | WIFI_TX_POWER_F5250_EHT_BW160_MCS13_C1 | y | 5G_RadioValidation | 1.4.1.1: Equipment.DUT.Initiate | 0 | 3 | Tx | 1 |  |  |  | 5250 | HE_SU-MCS13
| WIFI_TX_EVM_F5180_HE_BW20_MCS0_C0 | WIFI_TX_EVM_F5180_HE_BW20_MCS0_C0 | y | 5G_RadioValidation | 1.4.1.1: Equipment.DUT.Initiate | 0 | 3 | Tx | 0 |  |  |  | 5180 | HE_SU-MCS0
| WIFI_TX_EVM_F5180_HE_BW20_MCS0_C1 | WIFI_TX_EVM_F5180_HE_BW20_MCS0_C1 | y | 5G_RadioValidation | 1.4.1.1: Equipment.DUT.Initiate | 0 | 3 | Tx | 1 |  |  |  | 5180 | HE_SU-MCS0
| WIFI_TX_EVM_F5500_HE_BW20_MCS0_C0 | WIFI_TX_EVM_F5500_HE_BW20_MCS0_C0 | y | 5G_RadioValidation | 1.4.1.1: Equipment.DUT.Initiate | 0 | 3 | Tx | 0 |  |  |  | 5500 | HE_SU-MCS0
| WIFI_TX_EVM_F5500_HE_BW20_MCS0_C1 | WIFI_TX_EVM_F5500_HE_BW20_MCS0_C1 | y | 5G_RadioValidation | 1.4.1.1: Equipment.DUT.Initiate | 0 | 3 | Tx | 1 |  |  |  | 5500 | HE_SU-MCS0
| WIFI_TX_EVM_F5805_HE_BW20_MCS0_C0 | WIFI_TX_EVM_F5805_HE_BW20_MCS0_C0 | y | 5G_RadioValidation | 1.4.1.1: Equipment.DUT.Initiate | 0 | 3 | Tx | 0 |  |  |  | 5805 | HE_SU-MCS0
| WIFI_TX_EVM_F5805_HE_BW20_MCS0_C1 | WIFI_TX_EVM_F5805_HE_BW20_MCS0_C1 | y | 5G_RadioValidation | 1.4.1.1: Equipment.DUT.Initiate | 0 | 3 | Tx | 1 |  |  |  | 5805 | HE_SU-MCS0
| WIFI_TX_EVM_F5180_HE_BW20_MCS7_C0 | WIFI_TX_EVM_F5180_HE_BW20_MCS7_C0 | y | 5G_RadioValidation | 1.4.1.1: Equipment.DUT.Initiate | 0 | 3 | Tx | 0 |  |  |  | 5180 | HE_SU-MCS7
| WIFI_TX_EVM_F5180_HE_BW20_MCS7_C1 | WIFI_TX_EVM_F5180_HE_BW20_MCS7_C1 | y | 5G_RadioValidation | 1.4.1.1: Equipment.DUT.Initiate | 0 | 3 | Tx | 1 |  |  |  | 5180 | HE_SU-MCS7
| WIFI_TX_EVM_F5500_HE_BW20_MCS7_C0 | WIFI_TX_EVM_F5500_HE_BW20_MCS7_C0 | y | 5G_RadioValidation | 1.4.1.1: Equipment.DUT.Initiate | 0 | 3 | Tx | 0 |  |  |  | 5500 | HE_SU-MCS7
| WIFI_TX_EVM_F5500_HE_BW20_MCS7_C1 | WIFI_TX_EVM_F5500_HE_BW20_MCS7_C1 | y | 5G_RadioValidation | 1.4.1.1: Equipment.DUT.Initiate | 0 | 3 | Tx | 1 |  |  |  | 5500 | HE_SU-MCS7
| WIFI_TX_EVM_F5805_HE_BW20_MCS7_C0 | WIFI_TX_EVM_F5805_HE_BW20_MCS7_C0 | y | 5G_RadioValidation | 1.4.1.1: Equipment.DUT.Initiate | 0 | 3 | Tx | 0 |  |  |  | 5805 | HE_SU-MCS7
| WIFI_TX_EVM_F5805_HE_BW20_MCS7_C1 | WIFI_TX_EVM_F5805_HE_BW20_MCS7_C1 | y | 5G_RadioValidation | 1.4.1.1: Equipment.DUT.Initiate | 0 | 3 | Tx | 1 |  |  |  | 5805 | HE_SU-MCS7
| WIFI_TX_EVM_F5775_HE_BW80_MCS9_C0 | WIFI_TX_EVM_F5775_HE_BW80_MCS9_C0 | y | 5G_RadioValidation | 1.4.1.1: Equipment.DUT.Initiate | 0 | 3 | Tx | 0 |  |  |  | 5775 | HE_SU-MCS9
| WIFI_TX_EVM_F5775_HE_BW80_MCS9_C1 | WIFI_TX_EVM_F5775_HE_BW80_MCS9_C1 | y | 5G_RadioValidation | 1.4.1.1: Equipment.DUT.Initiate | 0 | 3 | Tx | 1 |  |  |  | 5775 | HE_SU-MCS9
| WIFI_TX_EVM_F5570_HE_BW160_MCS11_C0 | WIFI_TX_EVM_F5570_HE_BW160_MCS11_C0 | y | 5G_RadioValidation | 1.4.1.1: Equipment.DUT.Initiate | 0 | 3 | Tx | 0 |  |  |  | 5570 | HE_SU-MCS11
| WIFI_TX_EVM_F5570_HE_BW160_MCS11_C1 | WIFI_TX_EVM_F5570_HE_BW160_MCS11_C1 | y | 5G_RadioValidation | 1.4.1.1: Equipment.DUT.Initiate | 0 | 3 | Tx | 1 |  |  |  | 5570 | HE_SU-MCS11
| WIFI_TX_EVM_F5250_EHT_BW160_MCS13_C0 | WIFI_TX_EVM_F5250_EHT_BW160_MCS13_C0 | y | 5G_RadioValidation | 1.4.1.1: Equipment.DUT.Initiate | 0 | 3 | Tx | 0 |  |  |  | 5250 | HE_SU-MCS13
| WIFI_TX_EVM_F5250_EHT_BW160_MCS13_C1 | WIFI_TX_EVM_F5250_EHT_BW160_MCS13_C1 | y | 5G_RadioValidation | 1.4.1.1: Equipment.DUT.Initiate | 0 | 3 | Tx | 1 |  |  |  | 5250 | HE_SU-MCS13
| WIFI_TX_FREQERR_F5180_HE_BW20_MCS0_C0 | WIFI_TX_FREQERR_F5180_HE_BW20_MCS0_C0 | y | 5G_RadioValidation | 1.4.1.1: Equipment.DUT.Initiate | 0 | 3 | Tx | 0 |  |  |  | 5180 | HE_SU-MCS0
| WIFI_TX_FREQERR_F5180_HE_BW20_MCS0_C1 | WIFI_TX_FREQERR_F5180_HE_BW20_MCS0_C1 | y | 5G_RadioValidation | 1.4.1.1: Equipment.DUT.Initiate | 0 | 3 | Tx | 1 |  |  |  | 5180 | HE_SU-MCS0
| WIFI_TX_FREQERR_F5500_HE_BW20_MCS0_C0 | WIFI_TX_FREQERR_F5500_HE_BW20_MCS0_C0 | y | 5G_RadioValidation | 1.4.1.1: Equipment.DUT.Initiate | 0 | 3 | Tx | 0 |  |  |  | 5500 | HE_SU-MCS0
| WIFI_TX_FREQERR_F5500_HE_BW20_MCS0_C1 | WIFI_TX_FREQERR_F5500_HE_BW20_MCS0_C1 | y | 5G_RadioValidation | 1.4.1.1: Equipment.DUT.Initiate | 0 | 3 | Tx | 1 |  |  |  | 5500 | HE_SU-MCS0
| WIFI_TX_FREQERR_F5805_HE_BW20_MCS0_C0 | WIFI_TX_FREQERR_F5805_HE_BW20_MCS0_C0 | y | 5G_RadioValidation | 1.4.1.1: Equipment.DUT.Initiate | 0 | 3 | Tx | 0 |  |  |  | 5805 | HE_SU-MCS0
| WIFI_TX_FREQERR_F5805_HE_BW20_MCS0_C1 | WIFI_TX_FREQERR_F5805_HE_BW20_MCS0_C1 | y | 5G_RadioValidation | 1.4.1.1: Equipment.DUT.Initiate | 0 | 3 | Tx | 1 |  |  |  | 5805 | HE_SU-MCS0
| WIFI_TX_FREQERR_F5180_HE_BW20_MCS7_C0 | WIFI_TX_FREQERR_F5180_HE_BW20_MCS7_C0 | y | 5G_RadioValidation | 1.4.1.1: Equipment.DUT.Initiate | 0 | 3 | Tx | 0 |  |  |  | 5180 | HE_SU-MCS7
| WIFI_TX_FREQERR_F5180_HE_BW20_MCS7_C1 | WIFI_TX_FREQERR_F5180_HE_BW20_MCS7_C1 | y | 5G_RadioValidation | 1.4.1.1: Equipment.DUT.Initiate | 0 | 3 | Tx | 1 |  |  |  | 5180 | HE_SU-MCS7
| WIFI_TX_FREQERR_F5500_HE_BW20_MCS7_C0 | WIFI_TX_FREQERR_F5500_HE_BW20_MCS7_C0 | y | 5G_RadioValidation | 1.4.1.1: Equipment.DUT.Initiate | 0 | 3 | Tx | 0 |  |  |  | 5500 | HE_SU-MCS7
| WIFI_TX_FREQERR_F5500_HE_BW20_MCS7_C1 | WIFI_TX_FREQERR_F5500_HE_BW20_MCS7_C1 | y | 5G_RadioValidation | 1.4.1.1: Equipment.DUT.Initiate | 0 | 3 | Tx | 1 |  |  |  | 5500 | HE_SU-MCS7
| WIFI_TX_FREQERR_F5805_HE_BW20_MCS7_C0 | WIFI_TX_FREQERR_F5805_HE_BW20_MCS7_C0 | y | 5G_RadioValidation | 1.4.1.1: Equipment.DUT.Initiate | 0 | 3 | Tx | 0 |  |  |  | 5805 | HE_SU-MCS7
| WIFI_TX_FREQERR_F5805_HE_BW20_MCS7_C1 | WIFI_TX_FREQERR_F5805_HE_BW20_MCS7_C1 | y | 5G_RadioValidation | 1.4.1.1: Equipment.DUT.Initiate | 0 | 3 | Tx | 1 |  |  |  | 5805 | HE_SU-MCS7
| WIFI_TX_FREQERR_F5775_HE_BW80_MCS9_C0 | WIFI_TX_FREQERR_F5775_HE_BW80_MCS9_C0 | y | 5G_RadioValidation | 1.4.1.1: Equipment.DUT.Initiate | 0 | 3 | Tx | 0 |  |  |  | 5775 | HE_SU-MCS9
| WIFI_TX_FREQERR_F5775_HE_BW80_MCS9_C1 | WIFI_TX_FREQERR_F5775_HE_BW80_MCS9_C1 | y | 5G_RadioValidation | 1.4.1.1: Equipment.DUT.Initiate | 0 | 3 | Tx | 1 |  |  |  | 5775 | HE_SU-MCS9
| WIFI_TX_FREQERR_F5570_HE_BW160_MCS11_C0 | WIFI_TX_FREQERR_F5570_HE_BW160_MCS11_C0 | y | 5G_RadioValidation | 1.4.1.1: Equipment.DUT.Initiate | 0 | 3 | Tx | 0 |  |  |  | 5570 | HE_SU-MCS11
| WIFI_TX_FREQERR_F5570_HE_BW160_MCS11_C1 | WIFI_TX_FREQERR_F5570_HE_BW160_MCS11_C1 | y | 5G_RadioValidation | 1.4.1.1: Equipment.DUT.Initiate | 0 | 3 | Tx | 1 |  |  |  | 5570 | HE_SU-MCS11
| WIFI_TX_FREQERR_F5250_EHT_BW160_MCS13_C0 | WIFI_TX_FREQERR_F5250_EHT_BW160_MCS13_C0 | y | 5G_RadioValidation | 1.4.1.1: Equipment.DUT.Initiate | 0 | 3 | Tx | 0 |  |  |  | 5250 | HE_SU-MCS13
| WIFI_TX_FREQERR_F5250_EHT_BW160_MCS13_C1 | WIFI_TX_FREQERR_F5250_EHT_BW160_MCS13_C1 | y | 5G_RadioValidation | 1.4.1.1: Equipment.DUT.Initiate | 0 | 3 | Tx | 1 |  |  |  | 5250 | HE_SU-MCS13
| WIFI_TX_SYSCLKERR_F5180_HE_BW20_MCS0_C0 | WIFI_TX_SYSCLKERR_F5180_HE_BW20_MCS0_C0 | y | 5G_RadioValidation | 1.4.1.1: Equipment.DUT.Initiate | 0 | 3 | Tx | 0 |  |  |  | 5180 | HE_SU-MCS0
| WIFI_TX_SYSCLKERR_F5180_HE_BW20_MCS0_C1 | WIFI_TX_SYSCLKERR_F5180_HE_BW20_MCS0_C1 | y | 5G_RadioValidation | 1.4.1.1: Equipment.DUT.Initiate | 0 | 3 | Tx | 1 |  |  |  | 5180 | HE_SU-MCS0
| WIFI_TX_SYSCLKERR_F5500_HE_BW20_MCS0_C0 | WIFI_TX_SYSCLKERR_F5500_HE_BW20_MCS0_C0 | y | 5G_RadioValidation | 1.4.1.1: Equipment.DUT.Initiate | 0 | 3 | Tx | 0 |  |  |  | 5500 | HE_SU-MCS0
| WIFI_TX_SYSCLKERR_F5500_HE_BW20_MCS0_C1 | WIFI_TX_SYSCLKERR_F5500_HE_BW20_MCS0_C1 | y | 5G_RadioValidation | 1.4.1.1: Equipment.DUT.Initiate | 0 | 3 | Tx | 1 |  |  |  | 5500 | HE_SU-MCS0
| WIFI_TX_SYSCLKERR_F5805_HE_BW20_MCS0_C0 | WIFI_TX_SYSCLKERR_F5805_HE_BW20_MCS0_C0 | y | 5G_RadioValidation | 1.4.1.1: Equipment.DUT.Initiate | 0 | 3 | Tx | 0 |  |  |  | 5805 | HE_SU-MCS0
| WIFI_TX_SYSCLKERR_F5805_HE_BW20_MCS0_C1 | WIFI_TX_SYSCLKERR_F5805_HE_BW20_MCS0_C1 | y | 5G_RadioValidation | 1.4.1.1: Equipment.DUT.Initiate | 0 | 3 | Tx | 1 |  |  |  | 5805 | HE_SU-MCS0
| WIFI_TX_SYSCLKERR_F5180_HE_BW20_MCS7_C0 | WIFI_TX_SYSCLKERR_F5180_HE_BW20_MCS7_C0 | y | 5G_RadioValidation | 1.4.1.1: Equipment.DUT.Initiate | 0 | 3 | Tx | 0 |  |  |  | 5180 | HE_SU-MCS7
| WIFI_TX_SYSCLKERR_F5180_HE_BW20_MCS7_C1 | WIFI_TX_SYSCLKERR_F5180_HE_BW20_MCS7_C1 | y | 5G_RadioValidation | 1.4.1.1: Equipment.DUT.Initiate | 0 | 3 | Tx | 1 |  |  |  | 5180 | HE_SU-MCS7
| WIFI_TX_SYSCLKERR_F5500_HE_BW20_MCS7_C0 | WIFI_TX_SYSCLKERR_F5500_HE_BW20_MCS7_C0 | y | 5G_RadioValidation | 1.4.1.1: Equipment.DUT.Initiate | 0 | 3 | Tx | 0 |  |  |  | 5500 | HE_SU-MCS7
| WIFI_TX_SYSCLKERR_F5500_HE_BW20_MCS7_C1 | WIFI_TX_SYSCLKERR_F5500_HE_BW20_MCS7_C1 | y | 5G_RadioValidation | 1.4.1.1: Equipment.DUT.Initiate | 0 | 3 | Tx | 1 |  |  |  | 5500 | HE_SU-MCS7
| WIFI_TX_SYSCLKERR_F5805_HE_BW20_MCS7_C0 | WIFI_TX_SYSCLKERR_F5805_HE_BW20_MCS7_C0 | y | 5G_RadioValidation | 1.4.1.1: Equipment.DUT.Initiate | 0 | 3 | Tx | 0 |  |  |  | 5805 | HE_SU-MCS7
| WIFI_TX_SYSCLKERR_F5805_HE_BW20_MCS7_C1 | WIFI_TX_SYSCLKERR_F5805_HE_BW20_MCS7_C1 | y | 5G_RadioValidation | 1.4.1.1: Equipment.DUT.Initiate | 0 | 3 | Tx | 1 |  |  |  | 5805 | HE_SU-MCS7
| WIFI_TX_SYSCLKERR_F5775_HE_BW80_MCS9_C0 | WIFI_TX_SYSCLKERR_F5775_HE_BW80_MCS9_C0 | y | 5G_RadioValidation | 1.4.1.1: Equipment.DUT.Initiate | 0 | 3 | Tx | 0 |  |  |  | 5775 | HE_SU-MCS9
| WIFI_TX_SYSCLKERR_F5775_HE_BW80_MCS9_C1 | WIFI_TX_SYSCLKERR_F5775_HE_BW80_MCS9_C1 | y | 5G_RadioValidation | 1.4.1.1: Equipment.DUT.Initiate | 0 | 3 | Tx | 1 |  |  |  | 5775 | HE_SU-MCS9
| WIFI_TX_SYSCLKERR_F5570_HE_BW160_MCS11_C0 | WIFI_TX_SYSCLKERR_F5570_HE_BW160_MCS11_C0 | y | 5G_RadioValidation | 1.4.1.1: Equipment.DUT.Initiate | 0 | 3 | Tx | 0 |  |  |  | 5570 | HE_SU-MCS11
| WIFI_TX_SYSCLKERR_F5570_HE_BW160_MCS11_C1 | WIFI_TX_SYSCLKERR_F5570_HE_BW160_MCS11_C1 | y | 5G_RadioValidation | 1.4.1.1: Equipment.DUT.Initiate | 0 | 3 | Tx | 1 |  |  |  | 5570 | HE_SU-MCS11
| WIFI_TX_SYSCLKERR_F5250_EHT_BW160_MCS13_C0 | WIFI_TX_SYSCLKERR_F5250_EHT_BW160_MCS13_C0 | y | 5G_RadioValidation | 1.4.1.1: Equipment.DUT.Initiate | 0 | 3 | Tx | 0 |  |  |  | 5250 | HE_SU-MCS13
| WIFI_TX_SYSCLKERR_F5250_EHT_BW160_MCS13_C1 | WIFI_TX_SYSCLKERR_F5250_EHT_BW160_MCS13_C1 | y | 5G_RadioValidation | 1.4.1.1: Equipment.DUT.Initiate | 0 | 3 | Tx | 1 |  |  |  | 5250 | HE_SU-MCS13
| WIFI_TX_SPECMSK_F5180_HE_BW20_MCS0_C0 | WIFI_TX_SPECMSK_F5180_HE_BW20_MCS0_C0 | y | 5G_RadioValidation | 1.4.1.1: Equipment.DUT.Initiate | 0 | 3 | Tx | 0 |  |  |  | 5180 | HE_SU-MCS0
| WIFI_TX_SPECMSK_F5180_HE_BW20_MCS0_C1 | WIFI_TX_SPECMSK_F5180_HE_BW20_MCS0_C1 | y | 5G_RadioValidation | 1.4.1.1: Equipment.DUT.Initiate | 0 | 3 | Tx | 1 |  |  |  | 5180 | HE_SU-MCS0
| WIFI_TX_SPECMSK_F5500_HE_BW20_MCS0_C0 | WIFI_TX_SPECMSK_F5500_HE_BW20_MCS0_C0 | y | 5G_RadioValidation | 1.4.1.1: Equipment.DUT.Initiate | 0 | 3 | Tx | 0 |  |  |  | 5500 | HE_SU-MCS0
| WIFI_TX_SPECMSK_F5500_HE_BW20_MCS0_C1 | WIFI_TX_SPECMSK_F5500_HE_BW20_MCS0_C1 | y | 5G_RadioValidation | 1.4.1.1: Equipment.DUT.Initiate | 0 | 3 | Tx | 1 |  |  |  | 5500 | HE_SU-MCS0
| WIFI_TX_SPECMSK_F5805_HE_BW20_MCS0_C0 | WIFI_TX_SPECMSK_F5805_HE_BW20_MCS0_C0 | y | 5G_RadioValidation | 1.4.1.1: Equipment.DUT.Initiate | 0 | 3 | Tx | 0 |  |  |  | 5805 | HE_SU-MCS0
| WIFI_TX_SPECMSK_F5805_HE_BW20_MCS0_C1 | WIFI_TX_SPECMSK_F5805_HE_BW20_MCS0_C1 | y | 5G_RadioValidation | 1.4.1.1: Equipment.DUT.Initiate | 0 | 3 | Tx | 1 |  |  |  | 5805 | HE_SU-MCS0
| WIFI_TX_SPECMSK_F5180_HE_BW20_MCS7_C0 | WIFI_TX_SPECMSK_F5180_HE_BW20_MCS7_C0 | y | 5G_RadioValidation | 1.4.1.1: Equipment.DUT.Initiate | 0 | 3 | Tx | 0 |  |  |  | 5180 | HE_SU-MCS7
| WIFI_TX_SPECMSK_F5180_HE_BW20_MCS7_C1 | WIFI_TX_SPECMSK_F5180_HE_BW20_MCS7_C1 | y | 5G_RadioValidation | 1.4.1.1: Equipment.DUT.Initiate | 0 | 3 | Tx | 1 |  |  |  | 5180 | HE_SU-MCS7
| WIFI_TX_SPECMSK_F5500_HE_BW20_MCS7_C0 | WIFI_TX_SPECMSK_F5500_HE_BW20_MCS7_C0 | y | 5G_RadioValidation | 1.4.1.1: Equipment.DUT.Initiate | 0 | 3 | Tx | 0 |  |  |  | 5500 | HE_SU-MCS7
| WIFI_TX_SPECMSK_F5500_HE_BW20_MCS7_C1 | WIFI_TX_SPECMSK_F5500_HE_BW20_MCS7_C1 | y | 5G_RadioValidation | 1.4.1.1: Equipment.DUT.Initiate | 0 | 3 | Tx | 1 |  |  |  | 5500 | HE_SU-MCS7
| WIFI_TX_SPECMSK_F5805_HE_BW20_MCS7_C0 | WIFI_TX_SPECMSK_F5805_HE_BW20_MCS7_C0 | y | 5G_RadioValidation | 1.4.1.1: Equipment.DUT.Initiate | 0 | 3 | Tx | 0 |  |  |  | 5805 | HE_SU-MCS7
| WIFI_TX_SPECMSK_F5805_HE_BW20_MCS7_C1 | WIFI_TX_SPECMSK_F5805_HE_BW20_MCS7_C1 | y | 5G_RadioValidation | 1.4.1.1: Equipment.DUT.Initiate | 0 | 3 | Tx | 1 |  |  |  | 5805 | HE_SU-MCS7
| WIFI_TX_SPECMSK_F5775_HE_BW80_MCS9_C0 | WIFI_TX_SPECMSK_F5775_HE_BW80_MCS9_C0 | y | 5G_RadioValidation | 1.4.1.1: Equipment.DUT.Initiate | 0 | 3 | Tx | 0 |  |  |  | 5775 | HE_SU-MCS9
| WIFI_TX_SPECMSK_F5775_HE_BW80_MCS9_C1 | WIFI_TX_SPECMSK_F5775_HE_BW80_MCS9_C1 | y | 5G_RadioValidation | 1.4.1.1: Equipment.DUT.Initiate | 0 | 3 | Tx | 1 |  |  |  | 5775 | HE_SU-MCS9
| WIFI_TX_SPECMSK_F5570_HE_BW160_MCS11_C0 | WIFI_TX_SPECMSK_F5570_HE_BW160_MCS11_C0 | y | 5G_RadioValidation | 1.4.1.1: Equipment.DUT.Initiate | 0 | 3 | Tx | 0 |  |  |  | 5570 | HE_SU-MCS11
| WIFI_TX_SPECMSK_F5570_HE_BW160_MCS11_C1 | WIFI_TX_SPECMSK_F5570_HE_BW160_MCS11_C1 | y | 5G_RadioValidation | 1.4.1.1: Equipment.DUT.Initiate | 0 | 3 | Tx | 1 |  |  |  | 5570 | HE_SU-MCS11
| WIFI_TX_SPECMSK_F5250_EHT_BW160_MCS13_C0 | WIFI_TX_SPECMSK_F5250_EHT_BW160_MCS13_C0 | y | 5G_RadioValidation | 1.4.1.1: Equipment.DUT.Initiate | 0 | 3 | Tx | 0 |  |  |  | 5250 | HE_SU-MCS13
| WIFI_TX_SPECMSK_F5250_EHT_BW160_MCS13_C1 | WIFI_TX_SPECMSK_F5250_EHT_BW160_MCS13_C1 | y | 5G_RadioValidation | 1.4.1.1: Equipment.DUT.Initiate | 0 | 3 | Tx | 1 |  |  |  | 5250 | HE_SU-MCS13
| WIFI_TX_TEMP_F5180_HE_BW20_MCS0_C1 | WIFI_TX_TEMP_F5180_HE_BW20_MCS0_C1 | y | 5G_RadioValidation | 1.4.1.1: Equipment.DUT.Initiate | 0 | 3 | Tx | 0 |  |  |  | 5180 | HE_SU-MCS0
| WIFI_TX_TEMP_F5500_HE_BW20_MCS0_C1 | WIFI_TX_TEMP_F5500_HE_BW20_MCS0_C1 | y | 5G_RadioValidation | 1.4.1.1: Equipment.DUT.Initiate | 0 | 3 | Tx | 0 |  |  |  | 5500 | HE_SU-MCS0
| WIFI_TX_TEMP_F5805_HE_BW20_MCS0_C1 | WIFI_TX_TEMP_F5805_HE_BW20_MCS0_C1 | y | 5G_RadioValidation | 1.4.1.1: Equipment.DUT.Initiate | 0 | 3 | Tx | 0 |  |  |  | 5805 | HE_SU-MCS0
| WIFI_TX_TEMP_F5180_HE_BW20_MCS7_C1 | WIFI_TX_TEMP_F5180_HE_BW20_MCS7_C1 | y | 5G_RadioValidation | 1.4.1.1: Equipment.DUT.Initiate | 0 | 3 | Tx | 0 |  |  |  | 5180 | HE_SU-MCS7
| WIFI_TX_TEMP_F5500_HE_BW20_MCS7_C1 | WIFI_TX_TEMP_F5500_HE_BW20_MCS7_C1 | y | 5G_RadioValidation | 1.4.1.1: Equipment.DUT.Initiate | 0 | 3 | Tx | 0 |  |  |  | 5500 | HE_SU-MCS7
| WIFI_TX_TEMP_F5805_HE_BW20_MCS7_C1 | WIFI_TX_TEMP_F5805_HE_BW20_MCS7_C1 | y | 5G_RadioValidation | 1.4.1.1: Equipment.DUT.Initiate | 0 | 3 | Tx | 0 |  |  |  | 5805 | HE_SU-MCS7
| WIFI_TX_TEMP_F5775_HE_BW80_MCS9_C1 | WIFI_TX_TEMP_F5775_HE_BW80_MCS9_C1 | y | 5G_RadioValidation | 1.4.1.1: Equipment.DUT.Initiate | 0 | 3 | Tx | 0 |  |  |  | 5775 | HE_SU-MCS13
| WIFI_TX_TEMP_F5570_HE_BW160_MCS11_C1 | WIFI_TX_TEMP_F5570_HE_BW160_MCS11_C1 | y | 5G_RadioValidation | 1.4.1.1: Equipment.DUT.Initiate | 0 | 3 | Tx | 0 |  |  |  | 5570 | HE_SU-MCS13
| WIFI_TX_TEMP_F5250_EHT_BW160_MCS13_C1 | WIFI_TX_TEMP_F5250_EHT_BW160_MCS13_C1 | y | 5G_RadioValidation | 1.4.1.1: Equipment.DUT.Initiate | 0 | 3 | Tx | 0 |  |  |  | 5250 | HE_SU-MCS13
| WIFI_OFDMA_TX_POWER_F5530_USER1_BW80_MCS8_C0 | WIFI_OFDMA_TX_POWER_F5530_USER1_BW80_MCS8_C0 | y | 5G_RadioValidation | 1.4.1.1: Equipment.DUT.Initiate | 0 | 3 | Tx | 0 |  |  |  | 5530 | NA
| WIFI_OFDMA_TX_POWER_F5530_USER1_BW80_MCS8_C1 | WIFI_OFDMA_TX_POWER_F5530_USER1_BW80_MCS8_C1 | y | 5G_RadioValidation | 1.4.1.1: Equipment.DUT.Initiate | 0 | 3 | Tx | 1 |  |  |  | 5530 | NA
| WIFI_OFDMA_TX_EVM_F5530_USER1_BW80_MCS8_C0 | WIFI_OFDMA_TX_EVM_F5530_USER1_BW80_MCS8_C0 | y | 5G_RadioValidation | 1.4.1.1: Equipment.DUT.Initiate | 0 | 3 | Tx | 0 |  |  |  | 5530 | NA
| WIFI_OFDMA_TX_EVM_F5530_USER1_BW80_MCS8_C1 | WIFI_OFDMA_TX_EVM_F5530_USER1_BW80_MCS8_C1 | y | 5G_RadioValidation | 1.4.1.1: Equipment.DUT.Initiate | 0 | 3 | Tx | 1 |  |  |  | 5530 | NA
| WIFI_OFDMA_TX_FREQERR_F5530_USER1_BW80_MCS8_C0 | WIFI_OFDMA_TX_FREQERR_F5530_USER1_BW80_MCS8_C0 | y | 5G_RadioValidation | 1.4.1.1: Equipment.DUT.Initiate | 0 | 3 | Tx | 0 |  |  |  | 5530 | NA
| WIFI_OFDMA_TX_FREQERR_F5530_USER1_BW80_MCS8_C1 | WIFI_OFDMA_TX_FREQERR_F5530_USER1_BW80_MCS8_C1 | y | 5G_RadioValidation | 1.4.1.1: Equipment.DUT.Initiate | 0 | 3 | Tx | 1 |  |  |  | 5530 | NA
| WIFI_OFDMA_TX_SYSCLKERR_F5530_USER1_BW80_MCS8_C0 | WIFI_OFDMA_TX_SYSCLKERR_F5530_USER1_BW80_MCS8_C0 | y | 5G_RadioValidation | 1.4.1.1: Equipment.DUT.Initiate | 0 | 3 | Tx | 0 |  |  |  | 5530 | NA
| WIFI_OFDMA_TX_SYSCLKERR_F5530_USER1_BW80_MCS8_C1 | WIFI_OFDMA_TX_SYSCLKERR_F5530_USER1_BW80_MCS8_C1 | y | 5G_RadioValidation | 1.4.1.1: Equipment.DUT.Initiate | 0 | 3 | Tx | 1 |  |  |  | 5530 | NA
| WIFI_OFDMA_TX_SPECMSK_F5530_USER1_BW80_MCS8_C0 | WIFI_OFDMA_TX_SPECMSK_F5530_USER1_BW80_MCS8_C0 | y | 5G_RadioValidation | 1.4.1.1: Equipment.DUT.Initiate | 0 | 3 | Tx | 0 |  |  |  | 5530 | NA
| WIFI_OFDMA_TX_SPECMSK_F5530_USER1_BW80_MCS8_C1 | WIFI_OFDMA_TX_SPECMSK_F5530_USER1_BW80_MCS8_C1 | y | 5G_RadioValidation | 1.4.1.1: Equipment.DUT.Initiate | 0 | 3 | Tx | 1 |  |  |  | 5530 | NA
| WIFI_OFDMA_TX_TEMP_F5530_USER1_BW80_MCS8_C0 | WIFI_OFDMA_TX_TEMP_F5530_USER1_BW80_MCS8_C0 | y | 5G_RadioValidation | 1.4.1.1: Equipment.DUT.Initiate | 0 | 3 | Tx | 0 |  |  |  | 5530 | NA
| WIFI_RX_PER_F5180_HE_BW20_MCS0_P-92_C0 | WIFI_RX_PER_F5180_HE_BW20_MCS0_P-92_C0 | y | 5G_RadioValidation | 1.4.1.1: Equipment.DUT.Initiate | 0 | 3 | Rx | 0 |  |  |  | 5180 | HE_SU-MCS0
| WIFI_RX_PER_F5180_HE_BW20_MCS0_P-92_C1 | WIFI_RX_PER_F5180_HE_BW20_MCS0_P-92_C1 | y | 5G_RadioValidation | 1.4.1.1: Equipment.DUT.Initiate | 0 | 3 | Rx | 1 |  |  |  | 5180 | HE_SU-MCS0
| WIFI_RX_PER_F5500_HE_BW20_MCS0_P-92_C0 | WIFI_RX_PER_F5500_HE_BW20_MCS0_P-92_C0 | y | 5G_RadioValidation | 1.4.1.1: Equipment.DUT.Initiate | 0 | 3 | Rx | 0 |  |  |  | 5500 | HE_SU-MCS0
| WIFI_RX_PER_F5500_HE_BW20_MCS0_P-92_C1 | WIFI_RX_PER_F5500_HE_BW20_MCS0_P-92_C1 | y | 5G_RadioValidation | 1.4.1.1: Equipment.DUT.Initiate | 0 | 3 | Rx | 1 |  |  |  | 5500 | HE_SU-MCS0
| WIFI_RX_PER_F5805_HE_BW20_MCS0_P-91_C0 | WIFI_RX_PER_F5805_HE_BW20_MCS0_P-91_C0 | y | 5G_RadioValidation | 1.4.1.1: Equipment.DUT.Initiate | 0 | 3 | Rx | 0 |  |  |  | 5805 | HE_SU-MCS0
| WIFI_RX_PER_F5805_HE_BW20_MCS0_P-91_C1 | WIFI_RX_PER_F5805_HE_BW20_MCS0_P-91_C1 | y | 5G_RadioValidation | 1.4.1.1: Equipment.DUT.Initiate | 0 | 3 | Rx | 1 |  |  |  | 5805 | HE_SU-MCS0
| WIFI_RX_PER_F5290_HE_BW80_MCS0_P-86_C0 | WIFI_RX_PER_F5290_HE_BW80_MCS0_P-86_C0 | y | 5G_RadioValidation | 1.4.1.1: Equipment.DUT.Initiate | 0 | 3 | Rx | 0 |  |  |  | 5290 | HE_SU-MCS0
| WIFI_RX_PER_F5290_HE_BW80_MCS0_P-86_C1 | WIFI_RX_PER_F5290_HE_BW80_MCS0_P-86_C1 | y | 5G_RadioValidation | 1.4.1.1: Equipment.DUT.Initiate | 0 | 3 | Rx | 1 |  |  |  | 5290 | HE_SU-MCS0
| WIFI_RX_PER_F5570_EHT_BW160_MCS0_P-84_C0 | WIFI_RX_PER_F5570_EHT_BW160_MCS0_P-84_C0 | y | 5G_RadioValidation | 1.4.1.1: Equipment.DUT.Initiate | 0 | 3 | Rx | 0 |  |  |  | 5570 | HE_SU-MCS0
| WIFI_RX_PER_F5570_EHT_BW160_MCS0_P-84_C1 | WIFI_RX_PER_F5570_EHT_BW160_MCS0_P-84_C1 | y | 5G_RadioValidation | 1.4.1.1: Equipment.DUT.Initiate | 0 | 3 | Rx | 1 |  |  |  | 5570 | HE_SU-MCS0
RadioCalibration_2G | WIFI_2G_TX_CAL | WIFI_2G_TX_CAL | y | 2G_Calibration | 1.4.1.1: Equipment.DUT.Initiate | 0 | 3 | Calibration | 0 |  |  |  | 2472
| WIFI_2G_RX_CAL | WIFI_2G_RX_CAL | y | 2G_Calibration | 1.4.1.1: Equipment.DUT.Initiate | 0 | 3 | Calibration | 1 |  |  |  | 2472
RadioValidation_2G | WIFI_TX_POWER_F2412_HE_BW20_MCS0_C0 | WIFI_TX_POWER_F2412_HE_BW20_MCS0_C0 | y | 2G_RadioValidation | 1.4.5.9: WIFI_TX_POWER_F2412_BW20_MCS0_C0 | 0 | 3 | Tx | 0 |  |  |  | 2412 | HE_SU-MCS0
| WIFI_TX_POWER_F2412_HE_BW20_MCS0_C1 | WIFI_TX_POWER_F2412_HE_BW20_MCS0_C1 | y | 2G_RadioValidation | 1.4.6.1: WIFI_TX_POWER_F2412_BW20_MCS0_C1 | 0 | 3 | Tx | 1 |  |  |  | 2412 | HE_SU-MCS0
| WIFI_TX_POWER_F2437_HE_BW20_MCS0_C0 | WIFI_TX_POWER_F2437_HE_BW20_MCS0_C0 | y | 2G_RadioValidation | 1.4.1.1: Equipment.DUT.Initiate | 0 | 3 | Tx | 0 |  |  |  | 2437 | HE_SU-MCS0
| WIFI_TX_POWER_F2437_HE_BW20_MCS0_C1 | WIFI_TX_POWER_F2437_HE_BW20_MCS0_C1 | y | 2G_RadioValidation | 1.4.1.1: Equipment.DUT.Initiate | 0 | 3 | Tx | 1 |  |  |  | 2437 | HE_SU-MCS0
| WIFI_TX_POWER_F2472_HE_BW20_MCS0_C0 | WIFI_TX_POWER_F2472_HE_BW20_MCS0_C0 | y | 2G_RadioValidation | 1.4.1.1: Equipment.DUT.Initiate | 0 | 3 | Tx | 0 |  |  |  | 2472 | HE_SU-MCS0
| WIFI_TX_POWER_F2472_HE_BW20_MCS0_C1 | WIFI_TX_POWER_F2472_HE_BW20_MCS0_C1 | y | 2G_RadioValidation | 1.4.1.1: Equipment.DUT.Initiate | 0 | 3 | Tx | 1 |  |  |  | 2472 | HE_SU-MCS0
| WIFI_TX_POWER_F2472_HE_BW20_MCS7_C0 | WIFI_TX_POWER_F2472_HE_BW20_MCS7_C0 | y | 2G_RadioValidation | 1.4.1.1: Equipment.DUT.Initiate | 0 | 3 | Tx | 0 |  |  |  | 2472 | HE_SU-MCS7
| WIFI_TX_POWER_F2472_HE_BW20_MCS7_C1 | WIFI_TX_POWER_F2472_HE_BW20_MCS7_C1 | y | 2G_RadioValidation | 1.4.1.1: Equipment.DUT.Initiate | 0 | 3 | Tx | 1 |  |  |  | 2472 | HE_SU-MCS7
| WIFI_TX_POWER_F2462_HE_BW40_MCS11_C0 | WIFI_TX_POWER_F2462_HE_BW40_MCS11_C0 | y | 2G_RadioValidation | 1.4.1.1: Equipment.DUT.Initiate | 0 | 3 | Tx | 0 |  |  |  | 2462 | HE_SU-MCS11
| WIFI_TX_POWER_F2462_HE_BW40_MCS11_C1 | WIFI_TX_POWER_F2462_HE_BW40_MCS11_C1 | y | 2G_RadioValidation | 1.4.1.1: Equipment.DUT.Initiate | 0 | 3 | Tx | 1 |  |  |  | 2462 | HE_SU-MCS11
| WIFI_TX_EVM_F2412_HE_BW20_MCS0_C0 | WIFI_TX_EVM_F2412_HE_BW20_MCS0_C0 | y | 2G_RadioValidation | 1.4.1.1: Equipment.DUT.Initiate | 0 | 3 | Tx | 0 |  |  |  | 2412 | HE_SU-MCS0
| WIFI_TX_EVM_F2412_HE_BW20_MCS0_C1 | WIFI_TX_EVM_F2412_HE_BW20_MCS0_C1 | y | 2G_RadioValidation | 1.4.1.1: Equipment.DUT.Initiate | 0 | 3 | Tx | 0 |  |  |  | 2412 | HE_SU-MCS0
| WIFI_TX_EVM_F2437_HE_BW20_MCS0_C0 | WIFI_TX_EVM_F2437_HE_BW20_MCS0_C0 | y | 2G_RadioValidation | 1.4.1.1: Equipment.DUT.Initiate | 0 | 3 | Tx | 0 |  |  |  | 2437 | HE_SU-MCS0
| WIFI_TX_EVM_F2437_HE_BW20_MCS0_C1 | WIFI_TX_EVM_F2437_HE_BW20_MCS0_C1 | y | 2G_RadioValidation | 1.4.1.1: Equipment.DUT.Initiate | 0 | 3 | Tx | 0 |  |  |  | 2437 | HE_SU-MCS0
| WIFI_TX_EVM_F2472_HE_BW20_MCS0_C0 | WIFI_TX_EVM_F2472_HE_BW20_MCS0_C0 | y | 2G_RadioValidation | 1.4.1.1: Equipment.DUT.Initiate | 0 | 3 | Tx | 0 |  |  |  | 2472 | HE_SU-MCS0
| WIFI_TX_EVM_F2472_HE_BW20_MCS0_C1 | WIFI_TX_EVM_F2472_HE_BW20_MCS0_C1 | y | 2G_RadioValidation | 1.4.1.1: Equipment.DUT.Initiate | 0 | 3 | Tx | 1 |  |  |  | 2472 | HE_SU-MCS0
| WIFI_TX_EVM_F2472_HE_BW20_MCS7_C0 | WIFI_TX_EVM_F2472_HE_BW20_MCS7_C0 | y | 2G_RadioValidation | 1.4.1.1: Equipment.DUT.Initiate | 0 | 3 | Tx | 0 |  |  |  | 2472 | HE_SU-MCS7
| WIFI_TX_EVM_F2472_HE_BW20_MCS7_C1 | WIFI_TX_EVM_F2472_HE_BW20_MCS7_C1 | y | 2G_RadioValidation | 1.4.1.1: Equipment.DUT.Initiate | 0 | 3 | Tx | 1 |  |  |  | 2472 | HE_SU-MCS7
| WIFI_TX_EVM_F2462_HE_BW40_MCS11_C0 | WIFI_TX_EVM_F2462_HE_BW40_MCS11_C0 | y | 2G_RadioValidation | 1.4.1.1: Equipment.DUT.Initiate | 0 | 3 | Tx | 0 |  |  |  | 2462 | HE_SU-MCS11
| WIFI_TX_EVM_F2462_HE_BW40_MCS11_C1 | WIFI_TX_EVM_F2462_HE_BW40_MCS11_C1 | y | 2G_RadioValidation | 1.4.1.1: Equipment.DUT.Initiate | 0 | 3 | Tx | 1 |  |  |  | 2462 | HE_SU-MCS11
| WIFI_TX_FREQERR_F2412_HE_BW20_MCS0_C0 | WIFI_TX_FREQERR_F2412_HE_BW20_MCS0_C0 | y | 2G_RadioValidation | 1.4.1.1: Equipment.DUT.Initiate | 0 | 3 | Tx | 0 |  |  |  | 2412 | HE_SU-MCS0
| WIFI_TX_FREQERR_F2412_HE_BW20_MCS0_C1 | WIFI_TX_FREQERR_F2412_HE_BW20_MCS0_C1 | y | 2G_RadioValidation | 1.4.1.1: Equipment.DUT.Initiate | 0 | 3 | Tx | 0 |  |  |  | 2412 | HE_SU-MCS0
| WIFI_TX_FREQERR_F2437_HE_BW20_MCS0_C0 | WIFI_TX_FREQERR_F2437_HE_BW20_MCS0_C0 | y | 2G_RadioValidation | 1.4.1.1: Equipment.DUT.Initiate | 0 | 3 | Tx | 0 |  |  |  | 2437 | HE_SU-MCS0
| WIFI_TX_FREQERR_F2437_HE_BW20_MCS0_C1 | WIFI_TX_FREQERR_F2437_HE_BW20_MCS0_C1 | y | 2G_RadioValidation | 1.4.1.1: Equipment.DUT.Initiate | 0 | 3 | Tx | 0 |  |  |  | 2437 | HE_SU-MCS0
| WIFI_TX_FREQERR_F2472_HE_BW20_MCS0_C0 | WIFI_TX_FREQERR_F2472_HE_BW20_MCS0_C0 | y | 2G_RadioValidation | 1.4.1.1: Equipment.DUT.Initiate | 0 | 3 | Tx | 0 |  |  |  | 2472 | HE_SU-MCS0
| WIFI_TX_FREQERR_F2472_HE_BW20_MCS0_C1 | WIFI_TX_FREQERR_F2472_HE_BW20_MCS0_C1 | y | 2G_RadioValidation | 1.4.1.1: Equipment.DUT.Initiate | 0 | 3 | Tx | 1 |  |  |  | 2472 | HE_SU-MCS0
| WIFI_TX_FREQERR_F2472_HE_BW20_MCS7_C0 | WIFI_TX_FREQERR_F2472_HE_BW20_MCS7_C0 | y | 2G_RadioValidation | 1.4.1.1: Equipment.DUT.Initiate | 0 | 3 | Tx | 0 |  |  |  | 2472 | HE_SU-MCS7
| WIFI_TX_FREQERR_F2472_HE_BW20_MCS7_C1 | WIFI_TX_FREQERR_F2472_HE_BW20_MCS7_C1 | y | 2G_RadioValidation | 1.4.1.1: Equipment.DUT.Initiate | 0 | 3 | Tx | 1 |  |  |  | 2472 | HE_SU-MCS7
| WIFI_TX_FREQERR_F2462_HE_BW40_MCS11_C0 | WIFI_TX_FREQERR_F2462_HE_BW40_MCS11_C0 | y | 2G_RadioValidation | 1.4.1.1: Equipment.DUT.Initiate | 0 | 3 | Tx | 0 |  |  |  | 2462 | HE_SU-MCS11
| WIFI_TX_FREQERR_F2462_HE_BW40_MCS11_C1 | WIFI_TX_FREQERR_F2462_HE_BW40_MCS11_C1 | y | 2G_RadioValidation | 1.4.1.1: Equipment.DUT.Initiate | 0 | 3 | Tx | 1 |  |  |  | 2462 | HE_SU-MCS11
| WIFI_TX_SYSCLKERR_F2412_HE_BW20_MCS0_C0 | WIFI_TX_SYSCLKERR_F2412_HE_BW20_MCS0_C0 | y | 2G_RadioValidation | 1.4.1.1: Equipment.DUT.Initiate | 0 | 3 | Tx | 0 |  |  |  | 2412 | HE_SU-MCS0
| WIFI_TX_SYSCLKERR_F2412_HE_BW20_MCS0_C1 | WIFI_TX_SYSCLKERR_F2412_HE_BW20_MCS0_C1 | y | 2G_RadioValidation | 1.4.1.1: Equipment.DUT.Initiate | 0 | 3 | Tx | 0 |  |  |  | 2412 | HE_SU-MCS0
| WIFI_TX_SYSCLKERR_F2437_HE_BW20_MCS0_C0 | WIFI_TX_SYSCLKERR_F2437_HE_BW20_MCS0_C0 | y | 2G_RadioValidation | 1.4.1.1: Equipment.DUT.Initiate | 0 | 3 | Tx | 0 |  |  |  | 2437 | HE_SU-MCS0
| WIFI_TX_SYSCLKERR_F2437_HE_BW20_MCS0_C1 | WIFI_TX_SYSCLKERR_F2437_HE_BW20_MCS0_C1 | y | 2G_RadioValidation | 1.4.1.1: Equipment.DUT.Initiate | 0 | 3 | Tx | 0 |  |  |  | 2437 | HE_SU-MCS0
| WIFI_TX_SYSCLKERR_F2472_HE_BW20_MCS0_C0 | WIFI_TX_SYSCLKERR_F2472_HE_BW20_MCS0_C0 | y | 2G_RadioValidation | 1.4.1.1: Equipment.DUT.Initiate | 0 | 3 | Tx | 0 |  |  |  | 2472 | HE_SU-MCS0
| WIFI_TX_SYSCLKERR_F2472_HE_BW20_MCS0_C1 | WIFI_TX_SYSCLKERR_F2472_HE_BW20_MCS0_C1 | y | 2G_RadioValidation | 1.4.1.1: Equipment.DUT.Initiate | 0 | 3 | Tx | 1 |  |  |  | 2472 | HE_SU-MCS0
| WIFI_TX_SYSCLKERR_F2472_HE_BW20_MCS7_C0 | WIFI_TX_SYSCLKERR_F2472_HE_BW20_MCS7_C0 | y | 2G_RadioValidation | 1.4.1.1: Equipment.DUT.Initiate | 0 | 3 | Tx | 0 |  |  |  | 2472 | HE_SU-MCS7
| WIFI_TX_SYSCLKERR_F2472_HE_BW20_MCS7_C1 | WIFI_TX_SYSCLKERR_F2472_HE_BW20_MCS7_C1 | y | 2G_RadioValidation | 1.4.1.1: Equipment.DUT.Initiate | 0 | 3 | Tx | 1 |  |  |  | 2472 | HE_SU-MCS7
| WIFI_TX_SYSCLKERR_F2462_HE_BW40_MCS11_C0 | WIFI_TX_SYSCLKERR_F2462_HE_BW40_MCS11_C0 | y | 2G_RadioValidation | 1.4.1.1: Equipment.DUT.Initiate | 0 | 3 | Tx | 0 |  |  |  | 2462 | HE_SU-MCS11
| WIFI_TX_SYSCLKERR_F2462_HE_BW40_MCS11_C1 | WIFI_TX_SYSCLKERR_F2462_HE_BW40_MCS11_C1 | y | 2G_RadioValidation | 1.4.1.1: Equipment.DUT.Initiate | 0 | 3 | Tx | 1 |  |  |  | 2462 | HE_SU-MCS11
| WIFI_TX_SPECMSK_F2412_HE_BW20_MCS0_C0 | WIFI_TX_SPECMSK_F2412_HE_BW20_MCS0_C0 | y | 2G_RadioValidation | 1.4.1.1: Equipment.DUT.Initiate | 0 | 3 | Tx | 0 |  |  |  | 2412 | HE_SU-MCS0
| WIFI_TX_SPECMSK_F2412_HE_BW20_MCS0_C0 | WIFI_TX_SPECMSK_F2412_HE_BW20_MCS0_C0 | y | 2G_RadioValidation | 1.4.1.1: Equipment.DUT.Initiate | 0 | 3 | Tx | 0 |  |  |  | 2412 | HE_SU-MCS0
| WIFI_TX_SPECMSK_F2437_HE_BW20_MCS0_C0 | WIFI_TX_SPECMSK_F2412_HE_BW20_MCS0_C0 | y | 2G_RadioValidation | 1.4.1.1: Equipment.DUT.Initiate | 0 | 3 | Tx | 0 |  |  |  | 2437 | HE_SU-MCS0
| WIFI_TX_SPECMSK_F2437_HE_BW20_MCS0_C0 | WIFI_TX_SPECMSK_F2412_HE_BW20_MCS0_C0 | y | 2G_RadioValidation | 1.4.1.1: Equipment.DUT.Initiate | 0 | 3 | Tx | 0 |  |  |  | 2437 | HE_SU-MCS0
| WIFI_TX_SPECMSK_F2472_HE_BW20_MCS0_C0 | WIFI_TX_SPECMSK_F2412_HE_BW20_MCS0_C0 | y | 2G_RadioValidation | 1.4.1.1: Equipment.DUT.Initiate | 0 | 3 | Tx | 0 |  |  |  | 2472 | HE_SU-MCS0
| WIFI_TX_SPECMSK_F2472_HE_BW20_MCS0_C0 | WIFI_TX_SPECMSK_F2412_HE_BW20_MCS0_C0 | y | 2G_RadioValidation | 1.4.1.1: Equipment.DUT.Initiate | 0 | 3 | Tx | 1 |  |  |  | 2472 | HE_SU-MCS0
| WIFI_TX_SPECMSK_F2472_HE_BW20_MCS0_C0 | WIFI_TX_SPECMSK_F2412_HE_BW20_MCS0_C0 | y | 2G_RadioValidation | 1.4.1.1: Equipment.DUT.Initiate | 0 | 3 | Tx | 0 |  |  |  | 2472 | HE_SU-MCS7
| WIFI_TX_SPECMSK_F2472_HE_BW20_MCS0_C0 | WIFI_TX_SPECMSK_F2412_HE_BW20_MCS0_C0 | y | 2G_RadioValidation | 1.4.1.1: Equipment.DUT.Initiate | 0 | 3 | Tx | 1 |  |  |  | 2472 | HE_SU-MCS7
| WIFI_TX_SPECMSK_F2462_HE_BW20_MCS0_C0 | WIFI_TX_SPECMSK_F2412_HE_BW20_MCS0_C0 | y | 2G_RadioValidation | 1.4.1.1: Equipment.DUT.Initiate | 0 | 3 | Tx | 0 |  |  |  | 2462 | HE_SU-MCS11
| WIFI_TX_SPECMSK_F2462_HE_BW20_MCS0_C0 | WIFI_TX_SPECMSK_F2412_HE_BW20_MCS0_C0 | y | 2G_RadioValidation | 1.4.1.1: Equipment.DUT.Initiate | 0 | 3 | Tx | 1 |  |  |  | 2462 | HE_SU-MCS11
| WIFI_TX_TEMP_F2462_BW40_MCS11_C0 | WIFI_TX_TEMP_F2462_BW40_MCS11_C0 | y | 2G_RadioValidation | 1.4.1.1: Equipment.DUT.Initiate | 0 | 3 | Tx | 0 |  |  |  | 2462 | HE_SU-MCS11
| WIFI_TX_TEMP_F2412_BW20_MCS0_C0 | WIFI_TX_TEMP_F2412_BW20_MCS0_C0 | y | 2G_RadioValidation | 1.4.1.1: Equipment.DUT.Initiate | 0 | 3 | Tx | 0 |  |  |  | 2412 | HE_SU-MCS0
| WIFI_TX_TEMP_F2437_BW20_MCS0_C0 | WIFI_TX_TEMP_F2437_BW20_MCS0_C0 | y | 2G_RadioValidation | 1.4.1.1: Equipment.DUT.Initiate | 0 | 3 | Tx | 0 |  |  |  | 2437 | HE_SU-MCS0
| WIFI_TX_TEMP_F2472_BW20_MCS0_C0 | WIFI_TX_TEMP_F2472_BW20_MCS0_C0 | y | 2G_RadioValidation | 1.4.1.1: Equipment.DUT.Initiate | 0 | 3 | Tx | 0 |  |  |  | 2472 | HE_SU-MCS0
| WIFI_TX_TEMP_F2472_BW20_MCS7_C0 | WIFI_TX_TEMP_F2472_BW20_MCS7_C0 | y | 2G_RadioValidation | 1.4.1.1: Equipment.DUT.Initiate | 0 | 3 | Tx | 0 |  |  |  | 2472 | HE_SU-MCS7
| WIFI_RX_PER_F2412_BW20_MCS0_P-91_C0 | WIFI_RX_PER_F2412_BW20_MCS0_P-91_C0 | y | 2G_RadioValidation | 1.4.6.2：WIFI_RX_PER_F2412_BW20_MCS0_P-91_C0 | 0 | 3 | Rx | 0 |  |  |  | 2412 | VHT-MCS0
| WIFI_RX_PER_F2412_BW20_MCS0_P-91_C1 | WIFI_RX_PER_F2412_BW20_MCS0_P-91_C1 | y | 2G_RadioValidation | 1.4.6.3: WIFI_RX_PER_F2412_BW20_MCS0_P-91_C1 | 0 | 3 | Rx | 1 |  |  |  | 2412 | VHT-MCS0
| WIFI_RX_PER_F2437_BW20_MCS0_P-91_C0 | WIFI_RX_PER_F2437_BW20_MCS0_P-91_C0 | y | 2G_RadioValidation | 1.4.6.4: WIFI_RX_PER_F2437_BW20_MCS0_P-91_C0 | 0 | 3 | Rx | 0 |  |  |  | 2437 | VHT-MCS0
| WIFI_RX_PER_F2437_BW20_MCS0_P-91_C1 | WIFI_RX_PER_F2437_BW20_MCS0_P-91_C1 | y | 2G_RadioValidation | 1.4.6.5: WIFI_RX_PER_F2437_BW20_MCS0_P-91_C1 | 0 | 3 | Rx | 1 |  |  |  | 2437 | VHT-MCS0
| WIFI_RX_PER_F2472_BW20_MCS0_P-91_C0 | WIFI_RX_PER_F2472_BW20_MCS0_P-91_C0 | y | 2G_RadioValidation | 1.4.6.4: WIFI_RX_PER_F2472_BW20_MCS0_P-91_C0 | 0 | 3 | Rx | 0 |  |  |  | 2472 | VHT-MCS0
| WIFI_RX_PER_F2472_BW20_MCS0_P-91_C1 | WIFI_RX_PER_F2472_BW20_MCS0_P-91_C1 | y | 2G_RadioValidation | 1.4.6.5: WIFI_RX_PER_F2472_BW20_MCS0_P-91_C1 | 0 | 3 | Rx | 1 |  |  |  | 2472 | VHT-MCS0
LoadBZTDrivers | StartProcessATSuite | BZT_TEST_INSTRUMENT_OK |  | RestartProcess | 1.4.1.4: StartProcessATSuite | 1 | 10 | [5 empty] | E:\ConsoleATEv1.0.4\bt\BTTestSuiteRD.exe | BTTestSuiteRD
| PassSN | BZT_TEST_INSTRUMENT_OK |  | PassSN | 1.4.2.7: PassSN | 0 | 3 | [5 empty] | 123.ini | E:\ConsoleATEv1.0.4\bt\123.ini
BluetoothValidation | WaitingcsvlogBT | BZT_TEST_INSTRUMENT_OK | y | WaitingcsvlogBT | 1.4.3.6: WaitingcsvlogBT | 0 | 500 | [5 empty] | E:\ConsoleATEv1.0.4\bt\log
| CompressFile | BZT_TEST_INSTRUMENT_OK |  | CompressFile | 1.4.2.3: CompressFile | 0 | 0 | [5 empty] | E:\ConsoleATEv1.0.4\bt\log | ./Data\litepoint.zip
| CompressFile | BZT_TEST_INSTRUMENT_OK |  | CompressFile | 1.4.2.3: CompressFile | 0 | 0 | [5 empty] | E:\eero_Merci_P1_LUX_MBFT_BZT_BTTestSuite | D:\SaveData\SN_DateTime.Now:yyyy-MM-dd_hh-mm-ss.zip
| BLE_TX_POWER_F2402 | BLE_TX_POWER_F2402 | y | BLE | 1.4.1.1: Equipment.DUT.Initiate | 0 | 3 | Tx |  |  |  |  | 2402 | [8 empty] | BLE_TX_POWER_F2402
| BLE_TX_POWER_F2442 | BLE_TX_POWER_F2442 |  | BLE | 1.4.1.1: Equipment.DUT.Initiate | 0 | 3 | Tx |  |  |  |  | 2442
| BLE_TX_POWER_F2480 | BLE_TX_POWER_F2480 | y | BLE | 1.4.1.1: Equipment.DUT.Initiate | 0 | 3 | Tx |  |  |  |  | 2480 | [8 empty] | BLE_TX_POWER_F2480
| BLE_RX_PER_F2402_P-91 | BLE_RX_PER_F2402_P-91 | y | BLE | 1.4.1.1: Equipment.DUT.Initiate | 0 | 3 | Rx |  |  |  |  | 2402
| BLE_RX_PER_F2442_P-91 | BLE_RX_PER_F2442_P-91 | y | BLE | 1.4.1.1: Equipment.DUT.Initiate | 0 | 3 | Rx |  |  |  |  | 2442
| BLE_RX_PER_F2480_P-91 | BLE_RX_PER_F2480_P-91 | y | BLE | 1.4.1.1: Equipment.DUT.Initiate | 0 | 3 | Rx |  |  |  |  | 2480
RadioValidation_Zigbee | ZB_TX_POWER_F2405 | ZB_TX_POWER_F2405 | y | Zigbee | 1.4.1.1: Equipment.DUT.Initiate | 0 | 3 | Tx |  |  |  |  | 2405 | [8 empty] | ZB_TX_POWER_F2405
| ZB_TX_POWER_F2440 | ZB_TX_POWER_F2440 | y | Zigbee | 1.4.1.1: Equipment.DUT.Initiate | 0 | 3 | Tx |  |  |  |  | 2440 | [8 empty] | ZB_TX_POWER_F2405
| ZB_TX_POWER_F2480 | ZB_TX_POWER_F2480 | y | Zigbee | 1.4.1.1: Equipment.DUT.Initiate | 0 | 3 | Tx |  |  |  |  | 2480 | [8 empty] | ZB_TX_POWER_F2405
| ZB_RX_PER_F2405_P-97 | ZB_RX_PER_F2405_P-97 | y | Zigbee | 1.4.1.1: Equipment.DUT.Initiate | 0 | 3 | Rx |  |  |  |  | 2405
| ZB_RX_PER_F2440_P-97 | ZB_RX_PER_F2440_P-97 | y | Zigbee | 1.4.1.1: Equipment.DUT.Initiate | 0 | 3 | Rx |  |  |  |  | 2440
| ZB_RX_PER_F2480_P-97 | ZB_RX_PER_F2480_P-97 | y | Zigbee | 1.4.1.1: Equipment.DUT.Initiate | 0 | 3 | Rx |  |  |  |  | 2480
CheckCalibration | CheckCalData1 | CAL_DATA_WRITTEN |  | default | 1.4.1.2: CheckCalData1 | 0 | 20 | [5 empty] | hexdump -s 4096 -n 100 /dev/mmcblk0p12 | root@OpenWrt:/# | [10 empty] | 0001000 0000 0000 0000 0000 0000 0000 0000 0000 * 0001060 0000 0000 0001064
| CheckCalData2 | CAL_DATA_WRITTEN |  | default | 1.4.1.3: CheckCalData2 | 0 | 20 | [5 empty] | hexdump -s 362496 -n 100 /dev/mmcblk0p12 | root@OpenWrt:/# | [10 empty] | 0058800 0000 0000 0000 0000 0000 0000 0000 0000 * 0058860 0000 0000 0058864
SetBootcmdToDHCP | bootcmd | BOOT_SETUP |  | SetDHCP | 7.13: Linux.SetEnvVar | 0 | 3 | [5 empty] | fw_setenv bootcmd 'sleep 3 && dhcp && bootm' | root@OpenWrt:/#
| Checkbootcmd | BOOT_SETUP |  | SetDHCP | 7.13: Linux.SetEnvVar | 0 | 3 | [5 empty] | fw_printenv bootcmd | root@OpenWrt:/# | bootcmd=sleep 3 && dhcp && bootm
| bootfile | BOOT_SETUP |  | SetDHCP | 7.13: Linux.SetEnvVar | 0 | 3 | [5 empty] | fw_setenv bootfile hornbill-test-image | root@OpenWrt:/#
| Checkbootfile | BOOT_SETUP |  | SetDHCP | 7.13: Linux.SetEnvVar | 0 | 3 | [5 empty] | fw_printenv bootfile | root@OpenWrt:/# | bootfile=hornbill-test-image
| revert_mode | BOOT_SETUP |  | SetDHCP | 7.13: Linux.SetEnvVar | 0 | 3 | [5 empty] | fw_setenv revert_mode dhcp | root@OpenWrt:/#
| Checkmode | BOOT_SETUP |  | SetDHCP | 7.13: Linux.SetEnvVar | 0 | 3 | [5 empty] | fw_printenv revert_mode | root@OpenWrt:/# | revert_mode=dhcp
| WriteMACDHCP | BOOT_SETUP |  | SetDHCP | 7.13: Linux.SetEnvVar | 0 | 3 | [5 empty] | fw_setenv ethaddr <MesMac> | root@OpenWrt:/#
| BOOT_SETUP | BOOT_SETUP | y | SetDHCP | 7.13: Linux.SetEnvVar | 3 | 3 | ethaddr= | root |  |  |  | fw_printenv ethaddr | root@OpenWrt:/# |  |  | <MesMac> | [6 empty] | <MesMac>
| set_lux_test_image_version1 | BOOT_SETUP |  | SetDHCP | 7.13: Linux.SetEnvVar | 0 | 3 | [5 empty] | fw_setenv lux_test_image_version $(luxshare_tool -v sw ¦ cut -d! -f2) | root@OpenWrt:/#
| set_lux_test_image_version2 | BOOT_SETUP |  | SetDHCP | 7.13: Linux.SetEnvVar | 0 | 3 | [5 empty] | fw_printenv | root@OpenWrt:/#
| Kill_QPST | WIFI_TEST_INSTRUMENT_OK |  | KillProcessNoRes | 1.4.5.4: Kill_QPST | 1 | 3 | [5 empty] | QPSTConfig
| Kill_wifi_ATE | BZT_TEST_INSTRUMENT_OK |  | KillProcessNoRes | 1.4.1.6: Kill_wifi_ATE | 1 | 3 | [5 empty] | ATSuite
| Kill_bt_ATE | WIFI_TEST_INSTRUMENT_OK |  | KillProcessNoRes | 1.4.1.5: Kill_bt_ATE | 1 | 3 | [5 empty] | BTTestSuiteRD

## MBFT(Temp)
SeqName | ItemName | EeroName | Json | TestKeyword | ErrorCode | RetryTimes | TimeOut | SubStr1 | SubStr2 | IfElse | For | Mode | ComdOrParam | ExpectStr | CheckStr1 | CheckStr2 | Spec | Limit_min | Limit_max | Unit | ByPassFail | FTC | MES_var | SpecStatic
VerifySFIS | CreateZipFile | VERIFYSFIS |  | CreateZipFile | 15.2: ShopFloor.WrongStation | 0 | 10 | [5 empty] | Data\litepoint.zip
| CheckEeroTest | VERIFYSFIS |  | CheckEeroTest | 15.2: ShopFloor.WrongStation | 0 | 10
| Checkroute | VERIFYSFIS |  | Checkroute | 15.5: ShopFloor.Repair 15.1: ShopFloor.Communication 15.2: ShopFloor.WrongStation | 0 | 10
| GetWorkOrder | VERIFYSFIS |  | GetWorkOrder | 15.1: ShopFloor.Communication | 0 | 0
| CheckEeroABA | VERIFYSFIS |  | CheckEeroABA | 15.9: ShopFloor.ABXRetestError | 0 | 10
| VERIFYSFIS | VERIFYSFIS | y | GetPcbaErroMessage | 15.1: ShopFloor.Communication | 0 | 0
PingDUT | FIXTURE_CLOSE | ThreadSleep | y | ThreadSleep | 1.11.5: Equipment.FixtureMCU.InsertIOBlock | [7 empty] | 5
| DUT_PING | DUT_PING | y | PingDUT | 1.4.1: Equipment.DUT.Ping | 2 | 15 | [5 empty] | 192.168.1.1
TelnetDUT | DUT_TELNET | DUT_TELNET | y | WaitForTelnet | 4.3: Network.Telnet | 2 | 5
VerifyDUT | VeritfyDUTMAC | DUT_OK |  | default | 9.7: ProcessControl.MACMismatch | 0 | 3 | mac= | root |  |  |  | fw_printenv mac | root@OpenWrt:/# |  |  | <MesMac> | [6 empty] | <MesMac>
| VeritfyDUTSN | DUT_OK | y | VeritfyDUTSN | 9.14: ProcessControl.InvalidSerial | 0 | 3 | serial= | root |  |  |  | fw_printenv serial | root@OpenWrt:/# |  |  | <SN> | [6 empty] | <SN>
ReadLuxQsdkVersion | ReadLuxQsdkVersion | TEST_IMAGE_VERSION | y | default | 17.9: Version.TestImage | 0 | 2 | OK! | root |  |  |  | luxshare_tool -v sw | root@OpenWrt:/# |  |  | <QSDKVER> | [5 empty] | FW_REVISION | <QSDKVER>
TempSensorTest_AfterBoot | TEMP_BOOT | TEMP_BOOT | y | TempSensorTest_After | 3.18: Device.TemperatureSensor | 0 | 3 | temp | root |  |  |  | cat /sys/class/thermal/thermal_zone3/temp | root@OpenWrt:/# |  |  |  |  | 63 | C |  |  | Temp_AfterBoot
SubsystemTest | LED_MODEL | LED_MODEL | y | default | 17.8: Version.LED | 0 | 3 | name | root |  |  |  | cat /sys/bus/i2c/devices/i2c-0/0-0030/name | root@OpenWrt:/# |  |  | lp5562 ¦ ktd2027 | [5 empty] | LED_MODEL
| PHY_STATUS | PHY_STATUS | y | default | 17.1: Version.Switch | 0 | 3 | qca-ssdk register | ! |  |  |  | dmesg ¦ grep rtl8251 ¦ cut -d: -f 3 | root@OpenWrt:/# |  |  | rtl8251b phy ops succeeded | [5 empty] | PHY_STATUS
| MMC_MODEL | MMC_MODEL | y | default | 17.3: Version.MMC | 0 | 3 | {print $5}' | root |  |  |  | dmesg ¦ grep 'mmcblk0' ¦ head -1 ¦ awk '{print $5}' | root@OpenWrt:/# |  |  | 4FTE4R ¦ M62704 ¦S40004 | [5 empty] | EMMC_VENDOR
| TPS_STATUS_ID | FUSB_STATUS |  | default | 17.7: Version.CCG | 0 | 3 | [5 empty] | tps_info device-info ¦ cut -d' ' -f 1 | root@OpenWrt:/# | TPS65992
| TPS_STATUS_FWVersion | FUSB_STATUS |  | default | 17.7: Version.CCG | 0 | 3 | [5 empty] | tps_info device-info ¦ cut -d' ' -f 3 | root@OpenWrt:/# | FWF509.05.61_0001
| TPS_STATUS_Mode | FUSB_STATUS | y | default | 17.7: Version.CCG | 0 | 3 | [5 empty] | tps_info mode | root@OpenWrt:/# | APP
LoadBZTDriver | LoadBZTFirmware | LOAD_WIFI |  | default | 3.16.3.1: Device.WiFiRadio.BothRadios.Enable | 0 | 30 | [5 empty] | QorvoFirmwareUpdater /lib/firmware/qorvo/Firmware_QPG7015M/Firmware_QPG7015M.hex | root@OpenWrt:/# | update SUCCEEDED
| QorvoPTC | LOAD_WIFI | y | default | 3.16.3.1: Device.WiFiRadio.BothRadios.Enable | 0 | 30 | [5 empty] | QorvoPTC& | root@OpenWrt:/#
LoadWiFiDrivers | LOAD_WIFI | LOAD_WIFI | y | default | 3.16.3.1: Device.WiFiRadio.BothRadios.Enable | 0 | 50 | [5 empty] | wifi config > /dev/null | root@OpenWrt:/#
RadioChipCanCommunicate | RADIO_IC_CHECK | RADIO_IC_CHECK | y | default | 3.4.2: Device.Radio.Spruce | 0 | 20 | [5 empty] | dmesg ¦ grep "FW ready received for device 0xfffb" | root@OpenWrt:/# | FW ready received for device 0xfffb
| Kill_wifi_ATE | BZT_TEST_INSTRUMENT_OK |  | KillProcessNoRes | 1.4.1.6: Kill_wifi_ATE | 1 | 3 | [5 empty] | ATSuite
TestClearBefore | ClearDirectoryLog | WIFI_TEST_INSTRUMENT_OK |  | ClearDirectory | 1.4.3.1: ClearDirectoryLog | 1 | 3 | [5 empty] | D:\log
| ClearDirectoryATELog | WIFI_TEST_INSTRUMENT_OK |  | ClearDirectory | 1.4.3.3: ClearDirectoryATELog | 1 | 3 | [5 empty] | E:\Eero_Merci_P1_LUX_MBFT_WIFI_ATSuite\release\log
| ClearDirectoryData | WIFI_TEST_INSTRUMENT_OK |  | ClearDirectory | 1.4.3.4: ClearDirectoryData | 1 | 3 | [5 empty] | ./Data
| ClearDirectoryBtLog | BZT_TEST_INSTRUMENT_OK |  | ClearDirectory | 1.4.2.1: ClearDirectoryBtLog | 1 | 3 | [5 empty] | E:\Eero_Merci_P1_LUX_MBFT_WIFI_ATSuite\release\log
| Kill_bt_ATE | WIFI_TEST_INSTRUMENT_OK |  | KillProcessNoRes | 1.4.1.5: Kill_bt_ATE | 1 | 3 | [5 empty] | BTTestSuiteRD
| CopyConfig | WIFI_TEST_INSTRUMENT_OK |  | CopyMBFTConfig | 1.4.1.7: CopyConfig | 1 | 10 | [5 empty] | E:\Eero_Merci_P1_LUX_MBFT_WIFI_ATSuite | E:\Eero_Merci_P1_LUX_MBFT_WIFI_ATSuite\release\Setup
| StartProcessATSuite | WIFI_TEST_INSTRUMENT_OK |  | RestartProcess | 1.4.1.4: StartProcessATSuite | 1 | 10 | [5 empty] | E:\Eero_Merci_P1_LUX_MBFT_WIFI_ATSuite\release\ATSuite.exe | ATSuite
| PassSN | WIFI_TEST_INSTRUMENT_OK |  | PassSN | 1.4.2.7: PassSN | 0 | 3 | [5 empty] | 123.ini | E:\Eero_Merci_P1_LUX_MBFT_WIFI_ATSuite\release\123.ini
| WIFI_TEST_INSTRUMENT_OK | WIFI_TEST_INSTRUMENT_OK | y | Waitingcsvlog | 1.12.3.3: Equipment.LitePoint.Controller.NoPathLossFile | 0 | 25000 | [5 empty] | D:\log | [8 empty] | 0
| CompressFile | WIFI_TEST_INSTRUMENT_OK |  | CompressFile | 1.4.2.3: CompressFile | 0 | 0 | [5 empty] | E:\Eero_Merci_P1_LUX_MBFT_WIFI_ATSuite\release\log | ./Data\litepoint.zip
| CompressFile | WIFI_TEST_INSTRUMENT_OK |  | CompressFile | 1.4.2.3: CompressFile | 0 | 0 | [5 empty] | E:\Eero_Merci_P1_LUX_MBFT_WIFI_ATSuite\release\log | D:\SaveData\SN_DateTime.Now:yyyy-MM-dd_hh-mm-ss.zip
| IQXEL_MODEL | IQXEL_MODEL | y | GetIQXInfo | 1.4.2.4: IQXEL_MODEL | 0 | 0 | [5 empty] | MODEL
| IQXEL_SN | IQXEL_SN | y | GetIQXInfo | 1.4.2.5: IQXEL_SN | 0 | 0 | [5 empty] | SN
RadioCalibration_6G | WIFI_6G_TX_CAL | WIFI_6G_TX_CAL | y | 6G_Calibration | 1.4.1.1: Equipment.DUT.Initiate | 0 | 3 | Calibration | 0 |  |  |  | 5825
| WIFI_6G_RX_CAL | WIFI_6G_RX_CAL | y | 6G_Calibration | 1.4.1.1: Equipment.DUT.Initiate | 0 | 3 | Calibration | 1 |  |  |  | 5825
| Kill_QPST | WIFI_TEST_INSTRUMENT_OK |  | KillProcessNoRes | 1.4.5.4: Kill_QPST | 1 | 3 | [5 empty] | QPSTConfig
| Kill_wifi_ATE | BZT_TEST_INSTRUMENT_OK |  | KillProcessNoRes | 1.4.1.6: Kill_wifi_ATE | 1 | 3 | [5 empty] | ATSuite
| Kill_bt_ATE | WIFI_TEST_INSTRUMENT_OK |  | KillProcessNoRes | 1.4.1.5: Kill_bt_ATE | 1 | 3 | [5 empty] | BTTestSuiteRD

## SFT
SeqName | ItemName | EeroName | Json | TestKeyword | ErrorCode | RetryTimes | TimeOut | SubStr1 | SubStr2 | IfElse | For | Mode | ComdOrParam | ExpectStr | CheckStr1 | CheckStr2 | NoContain | Spec | Limit_min | Limit_max | Unit | ByPassFail | FTC | MES_var | SpecStatic
VerifySFIS | CheckEeroTest | VERIFYSFIS |  | CheckEeroTest | 15.2: ShopFloor.WrongStation | 0 | 0
| Checkroute | VERIFYSFIS |  | Checkroute | 15.5: ShopFloor.Repair 15.1: ShopFloor.Communication 15.2: ShopFloor.WrongStation | 0 | 0
| GetWorkOrder | VERIFYSFIS |  | GetWorkOrder | 15.1: ShopFloor.Communication | 0 | 0
| CheckEeroABA | VERIFYSFIS |  | CheckEeroABA | 15.9: ShopFloor.ABXRetestError | 0 | 0
| VERIFYSFIS | VERIFYSFIS | y | GetCsnErroMessage | 15.1: ShopFloor.Communication | 0 | 10
InsertDUTIntoFixture | FIXTURE_CLOSE | FIXTURE_CLOSE | y | FIXCOMSend | 1.11.5: Equipment.FixtureMCU.InsertIOBlock | 0 | 20 | [5 empty] | AT+TESTSTART% | SHORTTEST OK
| USBC_POWERON | USBC_ENABLE |  | FIXCOMSend | 1.11.6: Equipment.FixtureMCU.USBC | 0 | 5 | [5 empty] | AT+VBUSOPEN% | OK
| LED_W_X_BOOTUP | LED_W_X_BOOTUP | y | WhiteLEDTest | 13.4.1.1.1: LED.W.x.TooLow.Bootup 13.4.1.2.2: LED.W.x.TooHigh.Bootup | 10 | 3 | COR_X= | ,COR_Y= |  |  |  | AT+LEDPARAMETER% | %END |  |  |  |  | 0.338 | 0.379
| LED_W_Y_BOOTUP | LED_W_Y_BOOTUP | y | WhiteLEDTest | 13.4.2.1.1: LED.W.y.TooLow.Bootup 13.4.2.2.2: LED.W.y.TooHigh.Bootup | 10 | 3 | ,COR_Y= | ,LUM= |  |  |  | AT+LEDPARAMETER% | %END |  |  |  |  | 0.339 | 0.374
| SerialPortOpen | ENTER_UBOOT |  | SerialPortOpen | 3.1.0: Device.Serial.Timeout
PingDUT | DUT_PING | DUT_PING | y | PingDUT | 1.4.1: Equipment.DUT.Ping | 2 | 15 | [5 empty] | 192.168.1.101
| CloseDUTCOMM | CloseDUTCOMM |  | CloseDUTCOMM | 3.1.0: Device.Serial.Timeout
TelnetDUT | DUT_TELNET | DUT_TELNET | y | WaitForTelnet | 4.3: Network.Telnet | 2 | 5
ReadLuxQsdkVersion | ReadLuxQsdkVersion | TEST_IMAGE_VERSION | y | default | 17.9: Version.TestImage | 0 | 2 | OK! | root |  |  |  | luxshare_tool -v sw | root@OpenWrt:/# |  |  |  | <QSDKVER> | [5 empty] | FW_REVISION | <QSDKVER>
VerifyDUT | VeritfyDUTMAC | DUT_OK |  | default | 9.7.1: Read.Mac.Timeout | 1 | 10 | OK! | root |  |  |  | luxshare_tool --get-mac-env | root@OpenWrt:/# | OK! |  |  | <MesMac> | [6 empty] | <MesMac>
| DUT_OK | DUT_OK | y | VeritfyDUTSN | 9.14: ProcessControl.InvalidSerial | 0 | 3 | OK! | root |  |  |  | luxshare_tool --get-serial-env | root@OpenWrt:/# | OK! |  |  | <SN> | [6 empty] | <SN>
SubsystemTest | LED_MODEL | LED_MODEL | y | default | 17.8: Version.LED | 0 | 3 | name | root |  |  |  | cat /sys/bus/i2c/devices/i2c-ktd2027/name | root@OpenWrt:/# | ktd2027 |  | ktd2027 | [5 empty] | LED_MODEL
| PHY_STATUS | PHY_STATUS | y | default | 17.1: Version.Switch | 0 | 3 | qca probe | phy driver |  |  |  | dmesg ¦ grep rtl8251 ¦ cut -d: -f 3 | root@OpenWrt:/# |  |  | qca-ssdk register rtl8251b phy ops succeeded! | [5 empty] | PHY_STATUS
| MMC_MODEL | MMC_MODEL | y | default | 17.3: Version.MMC | 0 | 3 | {print $5}' | root |  |  |  | dmesg ¦ grep 'mmcblk0' ¦ head -1 ¦ awk '{print $5}' | root@OpenWrt:/# |  |  | 4FTE4R ¦ M62704 ¦S40004 | [5 empty] | EMMC_VENDOR
| TPS_STATUS_ID | FUSB_STATUS | y | default | 17.7: Version.CCG | 0 | 3 | [5 empty] | tps_info device-info ¦ cut -d' ' -f 1 | root@OpenWrt:/# | TPS65992 | [7 empty] | FUSB_STATUS
| TPS_STATUS_FWVersion | FUSB_STATUS | y | default | 17.7: Version.CCG | 0 | 3 | [5 empty] | tps_info device-info ¦ cut -d' ' -f 3 | root@OpenWrt:/# | FWF509.05.61_0001 | [7 empty] | FUSB_STATUS
| TPS_STATUS_Mode | FUSB_STATUS | y | default | 17.7: Version.CCG | 0 | 3 | [5 empty] | tps_info mode | root@OpenWrt:/# | APP | [7 empty] | FUSB_STATUS
| CheckCalData1 | CheckCalData |  | default | 1.4.1: Equipment.DUT.Initiate | 0 | 20 | [5 empty] | hexdump -s 157696 -n 100 /dev/mmcblk0p9 | root@OpenWrt:/# |  |  | 0026800 0000 0000 0000 0000 0000 0000 0000 0000
| CheckCalData2 | CheckCalData |  | default | 1.4.1: Equipment.DUT.Initiate | 0 | 20 | [5 empty] | hexdump -s 4096 -n 100 /dev/mmcblk0p9 | root@OpenWrt:/# |  |  | 0001000 0000 0000 0000 0000 0000 0000 0000 0000
ResetButtonTest | CheckResetButton | BUTTON |  | default | 3.19: Device.ResetButton | 0 | 3 | [5 empty] | luxshare_tool --get-gpio 39 | root@OpenWrt:/# | OK!11
| PressButton | BUTTON |  | FIXCOMSend | 3.19: Device.ResetButton | 0 | 10 | [5 empty] | AT+RESET_PRESS% | OK
| BUTTON | BUTTON | y | default | 3.19: Device.ResetButton | 0 | 3 |  |  | if |  |  | luxshare_tool --get-gpio 39 | root@OpenWrt:/# | OK!10
| ReleaseButton | BUTTON |  | FIXCOMSend | 3.19: Device.ResetButton | 0 | 10 |  |  | else |  |  | AT+RESET_RELEASE% | [8 empty] | 0
| ReleaseButton | BUTTON |  | FIXCOMSend | 3.19: Device.ResetButton | 0 | 10 | [5 empty] | AT+RESET_RELEASE%
LEDIrradianceTest | LED_OFF_LUM | LED_OFF_LUM |  | default | 13.0: LED.AllOff | 2 | 3 | [5 empty] | luxshare_tool --set-led-brightness 4000 | root@OpenWrt:/#
| ThreadSleep | LED_OFF_LUM |  | ThreadSleep | 13.0: LED.AllOff | [7 empty] | 1
| Set_LED_W_CURRENT | LED_W_CURRENT_0 |  | default | 13.4.5: LED.W.DriveCurrent | 0 | 1 | [5 empty] | luxshare-led-ctrl solid-white && echo 255 > /sys/bus/i2c/devices/i2c-ktd2027/leds/W/brightness
| LED_W_CURRENT | LED_W_CURRENT | y | LED_CURRENT | 13.4.5: LED.W.DriveCurrent | 0 | 1 | led_current | root |  |  |  | cat /sys/bus/i2c/devices/i2c-ktd2027/leds/W/brightness | root@OpenWrt:/# | 255 | [9 empty] | 5
| LED_W_X | LED_W_X | y | LEDTest | 13.4.1.1: LED.W.x.TooLow 13.4.1.2: LED.W.x.TooHigh | 1 | 3 | COR_X= | ,COR_Y= |  |  |  | AT+LEDPARAMETER% | %END |  |  |  |  | 0.338 | 0.379 |  |  |  | W_x
| LED_W_Y | LED_W_Y | y | LEDTest | 13.4.2.1: LED.W.y.TooLow 13.4.2.2: LED.W.y.TooHigh | 1 | 3 | ,COR_Y= | ,LUM= |  |  |  | AT+LEDPARAMETER% | %END |  |  |  |  | 0.339 | 0.374 |  |  |  | W_y
| LED_W_LUM | LED_W_LUM | y | LEDTest | 13.4.4.1: LED.W.LUM.TooLow 13.4.4.2: LED.W.LUM.TooHigh | 1 | 3 | ,LUM= | %END |  |  |  | AT+LEDPARAMETER% | %END |  |  |  |  | 54000 | 84500 |  |  |  | W_L
| LEDGreenOn4000 | LED_G_X |  | default | 13.2: LED.G | 0 | 3 | [5 empty] | luxshare_tool --set-led-brightness 4000 | root@OpenWrt:/#
| ThreadSleep | LED_G_X |  | ThreadSleep2 | 13.2: LED.G | [7 empty] | 300
| Set_LED_G_CURRENT | LED_G_CURRENT_0 |  | default | 13.4.5: LED.W.DriveCurrent | 0 | 1 | [5 empty] | luxshare-led-ctrl solid-green && echo 255 > /sys/bus/i2c/devices/i2c-ktd2027/leds/G/brightness
| LED_G_CURRENT | LED_G_CURRENT | y | LED_CURRENT | 13.2.5: LED.G.DriveCurrent | 0 | 1 | led_current | root |  |  |  | cat /sys/bus/i2c/devices/i2c-ktd2027/leds/G/brightness | root@OpenWrt:/# | 255 | [9 empty] | 12
| LED_G_X | LED_G_X | y | LEDTest | 13.2.1.1: LED.G.x.TooLow 13.2.1.2: LED.G.x.TooHigh | 3-1 | 3 | COR_X= | ,COR_Y= |  |  |  | AT+LEDPARAMETER% | %END |  |  |  |  | 0.017 | 0.348 |  |  |  | G_x
| LED_G_Y | LED_G_Y | y | LEDTest | 13.2.2.1: LED.G.y.TooLow 13.2.2.2: LED.G.y.TooHigh | 3-1 | 3 | ,COR_Y= | ,LUM= |  |  |  | AT+LEDPARAMETER% | %END |  |  |  |  | 0.380 | 1.000 |  |  |  | G_y
| LED_G_LUM | LED_G_LUM | y | LEDTest | 13.2.4.1: LED.G.LUM.TooLow 13.2.4.2: LED.G.LUM.TooHigh | 3-1 | 3 | ,LUM= | %END |  |  |  | AT+LEDPARAMETER% | %END |  |  |  |  | 47311 | 75933 |  |  |  | G_L
| LEDRedOn4000 | LED_R_X |  | default | 13.1: LED.R | 0 | 3 | [5 empty] | luxshare_tool --set-led-brightness 4000 | root@OpenWrt:/#
| ThreadSleep | LED_R_X |  | ThreadSleep2 | 13.1: LED.R | [7 empty] | 300
| Set_LED_R_CURRENT | LED_R_CURRENT_0 |  | default | 13.4.5: LED.W.DriveCurrent | 0 | 1 | [5 empty] | luxshare-led-ctrl solid-red && echo 255 > /sys/bus/i2c/devices/i2c-ktd2027/leds/R/brightness
| LED_R_CURRENT | LED_R_CURRENT | y | LED_CURRENT | 13.1.5: LED.R.DriveCurrent | 0 | 1 | led_current | root |  |  |  | cat /sys/bus/i2c/devices/i2c-ktd2027/leds/R/brightness | root@OpenWrt:/# | 255 | [9 empty] | 14
| LED_R_X | LED_R_X | y | LEDTest | 13.1.1.1: LED.R.x.TooLow 13.1.1.2: LED.R.x.TooHigh | 3-1 | 3 | COR_X= | ,COR_Y= |  |  |  | AT+LEDPARAMETER% | %END |  |  |  |  | 0.663 | 0.755 |  |  |  | R_x
| LED_R_Y | LED_R_Y | y | LEDTest | 13.1.2.1: LED.R.y.TooLow 13.1.2.2: LED.R.y.TooHigh | 3-1 | 3 | ,COR_Y= | ,LUM= |  |  |  | AT+LEDPARAMETER% | %END |  |  |  |  | 0.245 | 0.337 |  |  |  | R_y
| LED_R_LUM | LED_R_LUM | y | LEDTest | 13.1.4.1: LED.R.LUM.TooLow 13.1.4.2: LED.R.LUM.TooHigh | 3-1 | 3 | ,LUM= | %END |  |  |  | AT+LEDPARAMETER% | %END |  |  |  |  | 46114 | 74194 |  |  |  | R_L
| LEDBlueOn4000 | LED_B_X |  | default | 13.3: LED.B | 0 | 3 | [5 empty] | luxshare_tool --set-led-brightness 4000 | root@OpenWrt:/#
| ThreadSleep | LED_B_X |  | ThreadSleep2 | 13.3: LED.B | [7 empty] | 300
| Set_LED_B_CURRENT | LED_B_CURRENT_0 |  | default | 13.4.5: LED.W.DriveCurrent | 0 | 1 | [5 empty] | luxshare-led-ctrl solid-blue && echo 255 > /sys/bus/i2c/devices/i2c-ktd2027/leds/B/brightness
| LED_B_CURRENT | LED_B_CURRENT | y | LED_CURRENT | 13.3.5: LED.B.DriveCurrent | 0 | 1 | led_current | root |  |  |  | cat /sys/class/leds/B/led_current | root@OpenWrt:/# | 255 | [9 empty] | 15
| LED_B_X | LED_B_X | y | LEDTest | 13.3.1.1: LED.B.x.TooLow 13.3.1.2: LED.B.x.TooHigh | 3-1 | 3 | COR_X= | ,COR_Y= |  |  |  | AT+LEDPARAMETER% | %END |  |  |  |  | 0.125 | 0.136 |  |  |  | B_x
| LED_B_Y | LED_B_Y | y | LEDTest | 13.3.2.1: LED.B.y.TooLow 13.3.2.2: LED.B.y.TooHigh | 3-1 | 3 | ,COR_Y= | ,LUM= |  |  |  | AT+LEDPARAMETER% | %END |  |  |  |  | 0.052 | 0.089 |  |  |  | B_y
| LED_B_LUM | LED_B_LUM | y | LEDTest | 13.3.4.1: LED.B.LUM.TooLow 13.3.4.2: LED.B.LUM.TooHigh | 3-1 | 3 | ,LUM= | %END |  |  |  | AT+LEDPARAMETER% | %END |  |  |  |  | 52480 | 83696 |  |  |  | B_L
USBReadWriteTest | USB_DETECT | USB_DETECT | y | default | 3.3.1: Device.USB.Read | 0 | 10 | [5 empty] | skip | root@OpenWrt:/# | USB Mass Storage device detected
| USBMount | USB_MOUNT | y | default | 3.3.1: Device.USB.Read | 0 | 10 | [5 empty] | mount -t vfat /dev/sda1 /mnt && df ¦ grep sda | root@OpenWrt:/# | /dev/sda1
| USBMount_write | USB_MOUNT | y | default | 3.3.1: Device.USB.Read | 0 | 10 | [5 empty] | luxshare_tool --usb-speed-test 1 | root@OpenWrt:/# |  |  |  | 0.1 | 60
| USBMount_read | USB_MOUNT | y | default | 3.3.1: Device.USB.Read | 0 | 10 | [5 empty] | luxshare_tool --usb-speed-test 0 | root@OpenWrt:/# |  |  |  | 0.1 | 60
| USB_OFF | USB_OFF |  | FIXCOMSend | 3.3.1: Device.USB.Read | 0 | 10 | [5 empty] | AT+USB_OFF% | OK
EnableWifiDownloadEnv | EnableWifiDownloadEnv | EnableWifiDownloadEnv | y | default | 7.3: Linux.WriteMMC | 0 | 3 | [5 empty] | fw_setenv bootargs "console=ttyMSM0,115200n8" && fw_printenv bootargs | root@OpenWrt:/# | console=ttyMSM0,115200n8
SetIPAddress | SET_IP | SET_IP |  | SetIpaddrEnv | 7.9: Linux.SetIPAdress | 0 | 10 | [5 empty] | luxsetip 192.168.1.101 255.255.255.0
0026800 0000 0000 0000 0000 0000 0000 0000 0000
0001000 0000 0000 0000 0000 0000 0000 0000 0000

## SRF
SeqName | ItemName | EeroName | Json | TestKeyword | ErrorCode | RetryTimes | TimeOut | SubStr1 | SubStr2 | IfElse | For | Mode | ComdOrParam | ExpectStr | CheckStr1 | CheckStr2 | Spec | Limit_min | Limit_max | Unit | ByPassFail | FTC | MES_var | SpecStatic
VerifySFIS | CreateZipFile | VERIFYSFIS |  | CreateZipFile | 15.2: ShopFloor.WrongStation | 0 | 10 | [5 empty] | Data\litepoint.zip
| CheckEeroTest | VERIFYSFIS |  | CheckEeroTest | 15.2: ShopFloor.WrongStation | 0 | 10
| Checkroute | VERIFYSFIS |  | Checkroute | 15.5: ShopFloor.Repair 15.1: ShopFloor.Communication 15.2: ShopFloor.WrongStation | 0 | 10
| GetWorkOrder | VERIFYSFIS |  | GetWorkOrder | 15.1: ShopFloor.Communication | 0 | 0
| CheckEeroABA | VERIFYSFIS |  | CheckEeroABA | 15.9: ShopFloor.ABXRetestError | 0 | 20
| VERIFYSFIS | VERIFYSFIS | y | GetCsnErroMessage | 15.1: ShopFloor.Communication | 0 | 10
PingDUT | FIXTURE_CLOSE | FIXTURE_CLOSE | y | FIXCOMSend_Custom | 1.11.5: Equipment.FixtureMCU.InsertIOBlock | 0 | 20 | [5 empty] | AT+TESTSTART% | OK
| DUT_PING | DUT_PING | y | PingDUT | 1.4.1: Equipment.DUT.Ping | 2 | 15 | [5 empty] | 192.168.1.101
TelnetDUT | DUT_TELNET | DUT_TELNET | y | WaitForTelnet | 4.3: Network.Telnet | 2 | 5
ReadLuxQsdkVersion | ReadLuxQsdkVersion | TEST_IMAGE_VERSION | y | default | 17.9: Version.TestImage | 0 | 2 | OK! | root |  |  |  | luxshare_tool -v sw | root@OpenWrt:/# |  |  | <QSDKVER> | [5 empty] | FW_REVISION | <QSDKVER>
VerifyDUT | VeritfyDUTMAC | DUT_OK |  | default | 9.7: ProcessControl.MACMismatch | 0 | 3 | OK! | root |  |  |  | luxshare_tool --get-mac-env | root@OpenWrt:/# |  |  | <MesMac> | [6 empty] | <MesMac>
| DUT_OK | DUT_OK | y | VeritfyDUTSN | 9.14: ProcessControl.InvalidSerial | 0 | 3 | OK! | root |  |  |  | luxshare_tool --get-serial-env | root@OpenWrt:/# |  |  | <SN> | [6 empty] | <SN>
TempSensorTest_AfterBoot | TEMP_BOOT | TEMP_BOOT | y | TempSensorTest_After | 3.18: Device.TemperatureSensor | 3 | 3 | OK! | root |  |  |  | cat /sys/class/thermal/thermal_zone{num}/temp | root@OpenWrt:/# |  |  |  |  | 63 | C |  |  | Temp_AfterBoot
SubsystemTest | LED_MODEL | LED_MODEL | y | default | 17.8: Version.LED | 0 | 3 | name | root |  |  |  | cat /sys/bus/i2c/devices/i2c-ktd2027/name | root@OpenWrt:/# | ktd2027 |  | ktd2027 | [5 empty] | LED_MODEL
| PHY_STATUS | PHY_STATUS | y | default | 17.1: Version.Switch | 0 | 3 | qca probe | phy driver |  |  |  | dmesg ¦ grep rtl8251 ¦ cut -d: -f 3 | root@OpenWrt:/# |  |  | qca-ssdk register rtl8251b phy ops succeeded! | [5 empty] | PHY_STATUS
| MMC_MODEL | MMC_MODEL | y | default | 17.3: Version.MMC | 0 | 3 | {print $5}' | root |  |  |  | dmesg ¦ grep 'mmcblk0' ¦ head -1 ¦ awk '{print $5}' | root@OpenWrt:/# |  |  | 4FTE4R ¦ M62704 ¦S40004 | [5 empty] | EMMC_VENDOR
| TPS_STATUS_ID | FUSB_STATUS | y | default | 17.7: Version.CCG | 0 | 3 | [5 empty] | tps_info device-info ¦ cut -d' ' -f 1 | root@OpenWrt:/# | TPS65992 | [7 empty] | FUSB_STATUS
| TPS_STATUS_FWVersion | FUSB_STATUS | y | default | 17.7: Version.CCG | 0 | 3 | [5 empty] | tps_info device-info ¦ cut -d' ' -f 3 | root@OpenWrt:/# | FWF509.05.61_0001 | [7 empty] | FUSB_STATUS
| TPS_STATUS_Mode | FUSB_STATUS | y | default | 17.7: Version.CCG | 0 | 3 | [5 empty] | tps_info mode | root@OpenWrt:/# | APP | [7 empty] | FUSB_STATUS
LoadBZTDrivers | LOAD_BZT | LoadBZTFirmware |  | default | 17.11: Version.BZTBootloader | 0 | 10 | [5 empty] | QorvoFirmwareUpdater /lib/firmware/qorvo/Firmware_QPG7015M/Firmw are_QPG7015M.hex > /tmp/qorvo_dl_fw.log | root@OpenWrt:/#
| ThreadSleep | LoadBZTFirmware |  | ThreadSleep | 17.11: Version.BZTBootloader | 0 | [6 empty] | 5
| LOAD_BZT_Check | LoadBZTFirmware | y | default | 17.11: Version.BZTBootloader | 0 | 30 | [5 empty] | cat /tmp/qorvo_dl_fw.log ¦ grep "Firmware update SUCCEEDED" | root@OpenWrt:/# |  |  | Firmware update SUCCEEDED v1.5.1.0 Change:198093
LoadWiFiDrivers | LOAD_WIFI | LOAD_WIFI | y | default | 3.16.3.1: Device.WiFiRadio.BothRadios.Enable | 10 | 5 | [5 empty] | wifi detect > /dev/null | root@OpenWrt:/# | OK!
2GRadioTempTest_BeforeWiFiTXPowerTest | TEMP_LOAD_WIFI_RADIO_2G_Before | TEMP_LOAD_WIFI_RADIO_2G | y | TempSensorTest_Before | 3.18: Device.TemperatureSensor | 0 | 10 | temperature: | , |  |  |  | thermaltool -i wifi0 -get ¦ grep "temperature" | root@OpenWrt:/#
5GRadioTempTest_BeforeWiFiTXPowerTest | TEMP_LOAD_WIFI_RADIO_5G_Before | TEMP_LOAD_WIFI_RADIO_5G | y | TempSensorTest_Before | 3.18: Device.TemperatureSensor | 0 | 10 | temperature: | , |  |  |  | thermaltool -i wifi1 -get ¦ grep "temperature" | root@OpenWrt:/#
WiFiTransmitPowerTest | ClearDirectoryLog | WIFI_TEST_INSTRUMENT_OK |  | ClearDirectory | 1.4.3.1: ClearDirectoryLog | 2 | 3 | [5 empty] | D:\log
| ClearDirectoryWifiLog | WIFI_TEST_INSTRUMENT_OK |  | ClearDirectory | 1.4.3.2: ClearDirectoryWifiLog | 2 | 3 | [5 empty] | E:\ConsoleATEv1.0.4\srf\log
| ClearDirectoryData | WIFI_TEST_INSTRUMENT_OK |  | ClearDirectory | 1.4.3.4: ClearDirectoryData | 2 | 3 | [5 empty] | ./Data
| StartProcessQPST | WIFI_TEST_INSTRUMENT_OK |  | StartProcess | 1.4.1.9: StartProcessQPST | 1 | 10 | [5 empty] | C:\Program Files (x86)\Qualcomm\QPST\bin\QPSTConfig.exe | QPSTConfig
| AT+ANT1 | WIFI_TEST_INSTRUMENT_OK |  | FIXCOMSend | 1.11.5: Equipment.FixtureMCU.InsertIOBlock | 0 | 5 | [5 empty] | AT+ANT1% | END
| StartProcessATSuite | WIFI_TEST_INSTRUMENT_OK |  | StartProcess | 1.4.1.4: StartProcessATSuite | 1 | 10 | [5 empty] | E:\ConsoleATEv1.0.4\srf\QCATestSuite.exe | QCATestSuite
| PassSN | WIFI_TEST_INSTRUMENT_OK |  | PassSN | 1.4.2.7: PassSN | 0 | 3 | [5 empty] | 123.ini | E:\ConsoleATEv1.0.4\srf\123.ini
| Waitingcsvlog | WIFI_TEST_INSTRUMENT_OK | y | Waitingcsvlog | 1.4.2.8: Waitingcsvlog | 0 | 1000 | [5 empty] | D:\log
| CompressFile | WIFI_TEST_INSTRUMENT_OK |  | CompressFile | 1.4.2.3: CompressFile | 0 | 0 | [5 empty] | E:\ConsoleATEv1.0.4\srf\log | ./Data\litepoint.zip
| CompressFile | WIFI_TEST_INSTRUMENT_OK |  | CompressFile | 1.4.2.3: CompressFile | 0 | 0 | [5 empty] | E:\ConsoleATEv1.0.4\srf\log | D:\SaveData\SN_DateTime.Now:yyyy-MM-dd_hh-mm-ss.zip
| IQXEL_MODEL | IQXEL_MODEL | y | GetIQXInfo | 1.4.2.4: IQXEL_MODEL | 0 | 0 | [5 empty] | MODEL
| IQXEL_SN | IQXEL_SN | y | GetIQXInfo | 1.4.2.5: IQXEL_SN | 0 | 0 | [5 empty] | SN
| WIFI_TX_POWER_F5180_BW20_MCS0_C0 | WIFI_TX_POWER_F5180_BW20_MCS0_C0 | y | 5G | 1.4.7.6: WIFI_TX_POWER_F5180_BW20_MCS0_C0 | 0 | 3 | Tx | 0 |  |  |  | 5180 | [9 empty] | WIFI_TX_POWER_F5180_BW20_MCS0_C0
| WIFI_TX_POWER_F5180_BW20_MCS0_C1 | WIFI_TX_POWER_F5180_BW20_MCS0_C1 | y | 5G | 1.4.7.7: WIFI_TX_POWER_F5180_BW20_MCS0_C1 | 0 | 3 | Tx | 1 |  |  |  | 5180 | [9 empty] | WIFI_TX_POWER_F5180_BW20_MCS0_C1
| WIFI_TX_POWER_F5540_BW20_MCS0_C0 | WIFI_TX_POWER_F5540_BW20_MCS0_C0 | y | 5G | 1.4.1.1: Equipment.DUT.Initiate | 0 | 3 | Tx | 0 |  |  |  | 5540 | [9 empty] | WIFI_TX_POWER_F5540_BW20_MCS0_C0
| WIFI_TX_POWER_F5540_BW20_MCS0_C1 | WIFI_TX_POWER_F5540_BW20_MCS0_C1 | y | 5G | 1.4.1.1: Equipment.DUT.Initiate | 0 | 3 | Tx | 1 |  |  |  | 5540 | [9 empty] | WIFI_TX_POWER_F5540_BW20_MCS0_C1
| WIFI_TX_POWER_F5885_BW20_MCS0_C0 | WIFI_TX_POWER_F5885_BW20_MCS0_C0 | y | 5G | 1.4.1.1: Equipment.DUT.Initiate | 0 | 3 | Tx | 0 |  |  |  | 5885 | [9 empty] | WIFI_TX_POWER_F5885_BW20_MCS0_C0
| WIFI_TX_POWER_F5885_BW20_MCS0_C1 | WIFI_TX_POWER_F5885_BW20_MCS0_C1 | y | 5G | 1.4.1.1: Equipment.DUT.Initiate | 0 | 3 | Tx | 1 |  |  |  | 5885 | [9 empty] | WIFI_TX_POWER_F5885_BW20_MCS0_C1
| WIFI_TX_POWER_F5530_BW80_MCS0_C0 | WIFI_TX_POWER_F5530_BW80_MCS0_C0 | y | 5G | 1.4.1.1: Equipment.DUT.Initiate | 0 | 3 | Tx | 0 |  |  |  | 5530 | [9 empty] | WIFI_TX_POWER_F5530_BW80_MCS0_C0
| WIFI_TX_POWER_F5530_BW80_MCS0_C1 | WIFI_TX_POWER_F5530_BW80_MCS0_C1 | y | 5G | 1.4.1.1: Equipment.DUT.Initiate | 0 | 3 | Tx | 1 |  |  |  | 5530 | [9 empty] | WIFI_TX_POWER_F5530_BW80_MCS0_C1
| WIFI_TX_POWER_F5570_BW160_MCS0_C0 | WIFI_TX_POWER_F5570_BW160_MCS0_C0 | y | 5G | 1.4.1.1: Equipment.DUT.Initiate | 0 | 3 | Tx | 0 |  |  |  | 5570 | [9 empty] | WIFI_TX_POWER_F5570_BW160_MCS0_C0
| WIFI_TX_POWER_F5570_BW160_MCS0_C1 | WIFI_TX_POWER_F5570_BW160_MCS0_C1 | y | 5G | 1.4.1.1: Equipment.DUT.Initiate | 0 | 3 | Tx | 1 |  |  |  | 5570 | [9 empty] | WIFI_TX_POWER_F5570_BW160_MCS0_C1
| WIFI_TX_POWER_F2412_BW20_MCS0_C0 | WIFI_TX_POWER_F2412_BW20_MCS0_C0 | y | 2G | 1.4.7.8: WIFI_TX_POWER_F2412_BW20_MCS0_C0 | 0 | 3 | Tx | 0 |  |  |  | 2412 | [9 empty] | WIFI_TX_POWER_F2412_BW20_MCS0_C0
| WIFI_TX_POWER_F2412_BW20_MCS0_C1 | WIFI_TX_POWER_F2412_BW20_MCS0_C1 | y | 2G | 1.4.7.9: WIFI_TX_POWER_F2412_BW20_MCS0_C1 | 0 | 3 | Tx | 1 |  |  |  | 2412 | [9 empty] | WIFI_TX_POWER_F2412_BW20_MCS0_C1
| WIFI_TX_POWER_F2437_BW20_MCS0_C0 | WIFI_TX_POWER_F2437_BW20_MCS0_C0 | y | 2G | 1.4.1.1: Equipment.DUT.Initiate | 0 | 3 | Tx | 0 |  |  |  | 2437 | [9 empty] | WIFI_TX_POWER_F2437_BW20_MCS0_C0
| WIFI_TX_POWER_F2437_BW20_MCS0_C1 | WIFI_TX_POWER_F2437_BW20_MCS0_C1 | y | 2G | 1.4.1.1: Equipment.DUT.Initiate | 0 | 3 | Tx | 1 |  |  |  | 2437 | [9 empty] | WIFI_TX_POWER_F2437_BW20_MCS0_C1
| WIFI_TX_POWER_F2472_BW20_MCS0_C0 | WIFI_TX_POWER_F2472_BW20_MCS0_C0 | y | 2G | 1.4.1.1: Equipment.DUT.Initiate | 0 | 3 | Tx | 0 |  |  |  | 2472 | [9 empty] | WIFI_TX_POWER_F2472_BW20_MCS0_C0
| WIFI_TX_POWER_F2472_BW20_MCS0_C1 | WIFI_TX_POWER_F2472_BW20_MCS0_C1 | y | 2G | 1.4.1.1: Equipment.DUT.Initiate | 0 | 3 | Tx | 1 |  |  |  | 2472 | [9 empty] | WIFI_TX_POWER_F2472_BW20_MCS0_C1
| WIFI_TX_PATHLOSS_F5180_BW20_MCS0_C0 | WIFI_TX_PATHLOSS_F5180_BW20_MCS0_C0 | y | 5G | 1.4.1.1: Equipment.DUT.Initiate | 0 | 3 | Tx | 0 |  |  |  | 5180
| WIFI_TX_PATHLOSS_F5180_BW20_MCS0_C1 | WIFI_TX_PATHLOSS_F5180_BW20_MCS0_C1 | y | 5G | 1.4.1.1: Equipment.DUT.Initiate | 0 | 3 | Tx | 1 |  |  |  | 5180
| WIFI_TX_PATHLOSS_F5540_BW20_MCS0_C0 | WIFI_TX_PATHLOSS_F5540_BW20_MCS0_C0 | y | 5G | 1.4.1.1: Equipment.DUT.Initiate | 0 | 3 | Tx | 0 |  |  |  | 5540
| WIFI_TX_PATHLOSS_F5540_BW20_MCS0_C1 | WIFI_TX_PATHLOSS_F5540_BW20_MCS0_C1 | y | 5G | 1.4.1.1: Equipment.DUT.Initiate | 0 | 3 | Tx | 1 |  |  |  | 5540
| WIFI_TX_PATHLOSS_F5885_BW20_MCS0_C0 | WIFI_TX_PATHLOSS_F5885_BW20_MCS0_C0 | y | 5G | 1.4.1.1: Equipment.DUT.Initiate | 0 | 3 | Tx | 0 |  |  |  | 5885
| WIFI_TX_PATHLOSS_F5885_BW20_MCS0_C1 | WIFI_TX_PATHLOSS_F5885_BW20_MCS0_C1 | y | 5G | 1.4.1.1: Equipment.DUT.Initiate | 0 | 3 | Tx | 1 |  |  |  | 5885
| WIFI_TX_PATHLOSS_F5530_BW80_MCS0_C0 | WIFI_TX_PATHLOSS_F5530_BW80_MCS0_C0 | y | 5G | 1.4.1.1: Equipment.DUT.Initiate | 0 | 3 | Tx | 0 |  |  |  | 5530
| WIFI_TX_PATHLOSS_F5530_BW80_MCS0_C1 | WIFI_TX_PATHLOSS_F5530_BW80_MCS0_C1 | y | 5G | 1.4.1.1: Equipment.DUT.Initiate | 0 | 3 | Tx | 1 |  |  |  | 5530
| WIFI_TX_PATHLOSS_F5570_BW160_MCS0_C0 | WIFI_TX_PATHLOSS_F5570_BW160_MCS0_C0 | y | 5G | 1.4.1.1: Equipment.DUT.Initiate | 0 | 3 | Tx | 0 |  |  |  | 5570
| WIFI_TX_PATHLOSS_F5570_BW160_MCS0_C1 | WIFI_TX_PATHLOSS_F5570_BW160_MCS0_C1 | y | 5G | 1.4.1.1: Equipment.DUT.Initiate | 0 | 3 | Tx | 1 |  |  |  | 5570
| WIFI_TX_PATHLOSS_F2412_BW20_MCS0_C0 | WIFI_TX_PATHLOSS_F2412_BW20_MCS0_C0 | y | 2G | 1.4.1.1: Equipment.DUT.Initiate | 0 | 3 | Tx | 0 |  |  |  | 2412
| WIFI_TX_PATHLOSS_F2412_BW20_MCS0_C1 | WIFI_TX_PATHLOSS_F2412_BW20_MCS0_C1 | y | 2G | 1.4.1.1: Equipment.DUT.Initiate | 0 | 3 | Tx | 1 |  |  |  | 2412
| WIFI_TX_PATHLOSS_F2437_BW20_MCS0_C0 | WIFI_TX_PATHLOSS_F2437_BW20_MCS0_C0 | y | 2G | 1.4.1.1: Equipment.DUT.Initiate | 0 | 3 | Tx | 0 |  |  |  | 2437
| WIFI_TX_PATHLOSS_F2437_BW20_MCS0_C1 | WIFI_TX_PATHLOSS_F2437_BW20_MCS0_C1 | y | 2G | 1.4.1.1: Equipment.DUT.Initiate | 0 | 3 | Tx | 1 |  |  |  | 2437
| WIFI_TX_PATHLOSS_F2472_BW20_MCS0_C0 | WIFI_TX_PATHLOSS_F2472_BW20_MCS0_C0 | y | 2G | 1.4.1.1: Equipment.DUT.Initiate | 0 | 3 | Tx | 0 |  |  |  | 2472
| WIFI_TX_PATHLOSS_F2472_BW20_MCS0_C1 | WIFI_TX_PATHLOSS_F2472_BW20_MCS0_C1 | y | 2G | 1.4.1.1: Equipment.DUT.Initiate | 0 | 3 | Tx | 1 |  |  |  | 2472
2GRadioTempTest_AfterWiFiTXPowerTest | TEMP_WIFI_TXPOWER_RADIO_2G_After | TEMP_WIFI_TXPOWER_RADIO_2G | y | TempSensorTest_After | 3.18: Device.TemperatureSensor | 0 | 10 | temperature: | , |  |  |  | thermaltool -i wifi0 -get ¦ grep "temperature" | root@OpenWrt:/#
5GRadioTempTest_AfterWiFiTXPowerTest | TEMP_LOAD_WIFI_RADIO_5G_After | TEMP_WIFI_TXPOWER_RADIO_5G | y | TempSensorTest_After | 3.18: Device.TemperatureSensor | 0 | 10 | temperature: | , |  |  |  | thermaltool -i wifi1 -get ¦ grep "temperature" | root@OpenWrt:/#
TempSensorTest_AfterWiFiTXPowerTest | TEMP_WIFI_TXPOWER | TEMP_WIFI_TXPOWER | y | default | 3.18: Device.TemperatureSensor | 0 | 3 | [5 empty] | cat /sys/class/thermal/thermal_zone{num}/temp | root@OpenWrt:/# |  |  |  |  | 63 | C
DesenseTest_WiFi | WIFI_RX_PER_F5180_BW20_P-92_C0 | WIFI_RX_PER_F5180_BW20_P-92_C0 | y | 5G | 1.4.8.1: WIFI_RX_PER_F5180_BW20_P-92_C0 | 0 | 3 | Rx | 0 |  |  |  | 5180
| WIFI_RX_PER_F5180_BW20_P-92_C1 | WIFI_RX_PER_F5180_BW20_P-92_C1 | y | 5G | 1.4.8.2: WIFI_RX_PER_F5180_BW20_P-92_C1 | 0 | 3 | Rx | 1 |  |  |  | 5180
| WIFI_RX_PER_F5540_BW20_P-92_C0 | WIFI_RX_PER_F5540_BW20_P-92_C0 | y | 5G | 1.4.1.1: Equipment.DUT.Initiate | 0 | 3 | Rx | 0 |  |  |  | 5540
| WIFI_RX_PER_F5540_BW20_P-92_C1 | WIFI_RX_PER_F5540_BW20_P-92_C1 | y | 5G | 1.4.1.1: Equipment.DUT.Initiate | 0 | 3 | Rx | 1 |  |  |  | 5540
| WIFI_RX_PER_F5885_BW20_P-92_C0 | WIFI_RX_PER_F5885_BW20_P-92_C0 | y | 5G | 1.4.1.1: Equipment.DUT.Initiate | 0 | 3 | Rx | 0 |  |  |  | 5885
| WIFI_RX_PER_F5885_BW20_P-92_C1 | WIFI_RX_PER_F5885_BW20_P-92_C1 | y | 5G | 1.4.1.1: Equipment.DUT.Initiate | 0 | 3 | Rx | 1 |  |  |  | 5885
| WIFI_RX_PER_F5530_BW80_P-87_C0 | WIFI_RX_PER_F5530_BW80_P-87_C0 | y | 5G | 1.4.1.1: Equipment.DUT.Initiate | 0 | 3 | Rx | 0 |  |  |  | 5530
| WIFI_RX_PER_F5530_BW80_P-87_C1 | WIFI_RX_PER_F5530_BW80_P-87_C1 | y | 5G | 1.4.1.1: Equipment.DUT.Initiate | 0 | 3 | Rx | 1 |  |  |  | 5530
| WIFI_RX_PER_F5570_BW160_P-83_C0 | WIFI_RX_PER_F5570_BW160_P-83_C0 | y | 5G | 1.4.1.1: Equipment.DUT.Initiate | 0 | 3 | Rx | 0 |  |  |  | 5570
| WIFI_RX_PER_F5570_BW160_P-83_C1 | WIFI_RX_PER_F5570_BW160_P-83_C1 | y | 5G | 1.4.1.1: Equipment.DUT.Initiate | 0 | 3 | Rx | 1 |  |  |  | 5570
| WIFI_RX_PER_F2412_BW20_P-90_C0 | WIFI_RX_PER_F2412_BW20_P-90_C0 | y | 2G | 1.4.8.3: WIFI_RX_PER_F2412_BW20_P-90_C0 | 0 | 3 | Rx | 0 |  |  |  | 2412
| WIFI_RX_PER_F2412_BW20_P-90_C1 | WIFI_RX_PER_F2412_BW20_P-90_C1 | y | 2G | 1.4.8.4: WIFI_RX_PER_F2412_BW20_P-90_C1 | 0 | 3 | Rx | 1 |  |  |  | 2412
| WIFI_RX_PER_F2437_BW20_P-90_C0 | WIFI_RX_PER_F2437_BW20_P-90_C0 | y | 2G | 1.4.1.1: Equipment.DUT.Initiate | 0 | 3 | Rx | 0 |  |  |  | 2437
| WIFI_RX_PER_F2437_BW20_P-90_C1 | WIFI_RX_PER_F2437_BW20_P-90_C1 | y | 2G | 1.4.1.1: Equipment.DUT.Initiate | 0 | 3 | Rx | 1 |  |  |  | 2437
| WIFI_RX_PER_F2472_BW20_P-90_C0 | WIFI_RX_PER_F2472_BW20_P-90_C0 | y | 2G | 1.4.1.1: Equipment.DUT.Initiate | 0 | 3 | Rx | 0 |  |  |  | 2472
| WIFI_RX_PER_F2472_BW20_P-90_C1 | WIFI_RX_PER_F2472_BW20_P-90_C1 | y | 2G | 1.4.1.1: Equipment.DUT.Initiate | 0 | 3 | Rx | 1 |  |  |  | 2472
| WIFI_RX_PATHLOSS_F5180_BW20_P-92_C0 | WIFI_RX_PATHLOSS_F5180_BW20_P-92_C0 | y | 5G | 1.4.1.1: Equipment.DUT.Initiate | 0 | 3 | Rx | 0 |  |  |  | 5180
| WIFI_RX_PATHLOSS_F5180_BW20_P-92_C1 | WIFI_RX_PATHLOSS_F5180_BW20_P-92_C1 | y | 5G | 1.4.1.1: Equipment.DUT.Initiate | 0 | 3 | Rx | 1 |  |  |  | 5180
| WIFI_RX_PATHLOSS_F5540_BW20_P-92_C0 | WIFI_RX_PATHLOSS_F5540_BW20_P-92_C0 | y | 5G | 1.4.1.1: Equipment.DUT.Initiate | 0 | 3 | Rx | 0 |  |  |  | 5540
| WIFI_RX_PATHLOSS_F5540_BW20_P-92_C1 | WIFI_RX_PATHLOSS_F5540_BW20_P-92_C1 | y | 5G | 1.4.1.1: Equipment.DUT.Initiate | 0 | 3 | Rx | 1 |  |  |  | 5540
| WIFI_RX_PATHLOSS_F5885_BW20_P-92_C0 | WIFI_RX_PATHLOSS_F5885_BW20_P-92_C0 | y | 5G | 1.4.1.1: Equipment.DUT.Initiate | 0 | 3 | Rx | 0 |  |  |  | 5885
| WIFI_RX_PATHLOSS_F5885_BW20_P-92_C1 | WIFI_RX_PATHLOSS_F5885_BW20_P-92_C1 | y | 5G | 1.4.1.1: Equipment.DUT.Initiate | 0 | 3 | Rx | 1 |  |  |  | 5885
| WIFI_RX_PATHLOSS_F5530_BW80_P-87_C0 | WIFI_RX_PATHLOSS_F5530_BW80_P-87_C0 | y | 5G | 1.4.1.1: Equipment.DUT.Initiate | 0 | 3 | Rx | 0 |  |  |  | 5530
| WIFI_RX_PATHLOSS_F5530_BW80_P-87_C1 | WIFI_RX_PATHLOSS_F5530_BW80_P-87_C1 | y | 5G | 1.4.1.1: Equipment.DUT.Initiate | 0 | 3 | Rx | 1 |  |  |  | 5530
| WIFI_RX_PATHLOSS_F5570_BW160_P-83_C0 | WIFI_RX_PATHLOSS_F5570_BW160_P-83_C0 | y | 5G | 1.4.1.1: Equipment.DUT.Initiate | 0 | 3 | Rx | 0 |  |  |  | 5570
| WIFI_RX_PATHLOSS_F5570_BW160_P-83_C1 | WIFI_RX_PATHLOSS_F5570_BW160_P-83_C1 | y | 5G | 1.4.1.1: Equipment.DUT.Initiate | 0 | 3 | Rx | 1 |  |  |  | 5570
| WIFI_RX_PATHLOSS_F2412_BW20_P-90_C0 | WIFI_RX_PATHLOSS_F2412_BW20_P-90_C0 | y | 2G | 1.4.1.1: Equipment.DUT.Initiate | 0 | 3 | Rx | 0 |  |  |  | 2412
| WIFI_RX_PATHLOSS_F2412_BW20_P-90_C1 | WIFI_RX_PATHLOSS_F2412_BW20_P-90_C1 | y | 2G | 1.4.1.1: Equipment.DUT.Initiate | 0 | 3 | Rx | 1 |  |  |  | 2412
| WIFI_RX_PATHLOSS_F2437_BW20_P-90_C0 | WIFI_RX_PATHLOSS_F2437_BW20_P-90_C0 | y | 2G | 1.4.1.1: Equipment.DUT.Initiate | 0 | 3 | Rx | 0 |  |  |  | 2437
| WIFI_RX_PATHLOSS_F2437_BW20_P-90_C1 | WIFI_RX_PATHLOSS_F2437_BW20_P-90_C1 | y | 2G | 1.4.1.1: Equipment.DUT.Initiate | 0 | 3 | Rx | 1 |  |  |  | 2437
| WIFI_RX_PATHLOSS_F2472_BW20_P-90_C0 | WIFI_RX_PATHLOSS_F2472_BW20_P-90_C0 | y | 2G | 1.4.1.1: Equipment.DUT.Initiate | 0 | 3 | Rx | 0 |  |  |  | 2472
| WIFI_RX_PATHLOSS_F2472_BW20_P-90_C1 | WIFI_RX_PATHLOSS_F2472_BW20_P-90_C1 | y | 2G | 1.4.1.1: Equipment.DUT.Initiate | 0 | 3 | Rx | 1 |  |  |  | 2472
TempSensorTest_AfterDesenseTest_WiFi | TEMP_WIFI_RXPER | TEMP_WIFI_RXPER | y | default | 3.18: Device.TemperatureSensor | 0 | 3 | [5 empty] | cat /sys/class/thermal/thermal_zone{num}/temp | root@OpenWrt:/# |  |  |  |  | 63 | C
BluetoothValidation | AT+ANT2 | BZT_TEST_INSTRUMENT_OK |  | FIXCOMSend | 1.11.5: Equipment.FixtureMCU.InsertIOBlock | 0 | 5 | [5 empty] | AT+ANT2% | END
| ClearDirectoryBtLog | WIFI_TEST_INSTRUMENT_OK |  | ClearDirectory | 1.4.2.1: ClearDirectoryBtLog | 2 | 3 | [5 empty] | E:\ConsoleATEv1.0.4\bt\log
| Kill_WIFI_ATE | WIFI_TEST_INSTRUMENT_OK |  | KillProcessNoRes | 1.4.1.6: Kill_WIFI_ATE | 0 | 3 | [5 empty] | QCATestSuite
| StartProcessATSuite | BZT_TEST_INSTRUMENT_OK |  | RestartProcess | 1.4.1.4: StartProcessATSuite | 1 | 10 | [5 empty] | E:\ConsoleATEv1.0.4\bt\BTTestSuite.exe | BTTestSuite
| PassSN | BZT_TEST_INSTRUMENT_OK |  | PassSN | 1.4.2.7: PassSN | 0 | 3 | [5 empty] | 123.ini | E:\ConsoleATEv1.0.4\bt\123.ini
| WaitingcsvlogBT | BZT_TEST_INSTRUMENT_OK | y | WaitingcsvlogBT | 1.4.3.6: WaitingcsvlogBT | 0 | 300 | [5 empty] | E:\ConsoleATEv1.0.4\bt\log
| CompressFile | BZT_TEST_INSTRUMENT_OK |  | CompressFile | 1.4.2.3: CompressFile | 0 | 0 | [5 empty] | E:\ConsoleATEv1.0.4\bt\log | ./Data\litepoint.zip
| CompressFile | BZT_TEST_INSTRUMENT_OK |  | CompressFile | 1.4.2.3: CompressFile | 0 | 0 | [5 empty] | E:\ConsoleATEv1.0.4\bt\log | D:\SaveData\SN_DateTime.Now:yyyy-MM-dd_hh-mm-ss.zip
| Kill_BT_ATE | BZT_TEST_INSTRUMENT_OK |  | KillProcessNoRes | 1.4.1.5: Kill_BT_ATE | 1 | 3 | [5 empty] | BTTestSuite
| BLE_TX_POWER_F2402 | BLE_TX_POWER_F2402 | y | BLE | 1.4.7.1: BLE_TX_POWER_F2402 | 0 | 3 | Tx |  |  |  |  | 2402 | [9 empty] | BLE_TX_POWER_F2402
| BLE_TX_POWER_F2480 | BLE_TX_POWER_F2480 | y | BLE | 1.4.7.2: BLE_TX_POWER_F2480 | 0 | 3 | Tx |  |  |  |  | 2480 | [9 empty] | BLE_TX_POWER_F2480
| BLE_TX_PATHLOSS_F2402 | BLE_TX_PATHLOSS_F2402 | y | BLE | 1.4.1.1: Equipment.DUT.Initiate | 0 | 3 | Tx |  |  |  |  | 2402
| BLE_TX_PATHLOSS_F2480 | BLE_TX_PATHLOSS_F2480 | y | BLE | 1.4.1.1: Equipment.DUT.Initiate | 0 | 3 | Tx |  |  |  |  | 2480
| BLE_RX_PER_F2402_P-90 | BLE_RX_PER_F2402_P-90 | y | BLE | 1.4.7.3:BLE_RX_PER_F2402_P-90 | 0 | 3 | Rx |  |  |  |  | 2402
| BLE_RX_PER_F2480_P-90 | BLE_RX_PER_F2480_P-90 | y | BLE | 1.4.1.1: Equipment.DUT.Initiate | 0 | 3 | Rx |  |  |  |  | 2480
| BLE_RX_PATHLOSS_F2402_P-90 | BLE_RX_PATHLOSS_F2402_P-90 | y | BLE | 1.4.1.1: Equipment.DUT.Initiate | 0 | 3 | Rx |  |  |  |  | 2402
| BLE_RX_PATHLOSS_F2480_P-90 | BLE_RX_PATHLOSS_F2480_P-90 | y | BLE | 1.4.1.1: Equipment.DUT.Initiate | 0 | 3 | Rx |  |  |  |  | 2480
RadioValidation_Zigbee | ZB_TX_POWER_F2405 | ZB_TX_POWER_F2405 | y | Zigbee | 1.4.7.4: ZB_TX_POWER_F2405 | 0 | 3 | Tx |  |  |  |  | 2405 | [9 empty] | ZB_TX_POWER_F2405
| ZB_TX_PATHLOSS_F2405 | ZB_TX_PATHLOSS_F2405 | y | Zigbee | 1.4.1.1: Equipment.DUT.Initiate | 0 | 3 | Tx |  |  |  |  | 2405
| ZB_RX_PER_F2405_P-96 | ZB_RX_PER_F2405_P-96 | y | Zigbee | 1.4.7.5: ZB_RX_PER_F2405_P-96 | 0 | 3 | Rx |  |  |  |  | 2405
| ZB_RX_PATHLOSS_F2405_P-96 | ZB_RX_PATHLOSS_F2405_P-96 | y | Zigbee | 1.4.1.1: Equipment.DUT.Initiate | 0 | 3 | Rx |  |  |  |  | 2405
| TEMP_LOAD_WIFI_RADIO_2G | TEMP_LOAD_WIFI_RADIO_2G | y | TempSensorTest_After | 3.18: Device.TemperatureSensor | 3 | 10 | temperature: | , |  |  |  | thermaltool -i wifi0 -get ¦ grep "temperature" | root@OpenWrt:/#
| TEMP_LOAD_WIFI_RADIO_5G | TEMP_LOAD_WIFI_RADIO_5G | y | TempSensorTest_After | 3.18: Device.TemperatureSensor | 3 | 10 | temperature: | , |  |  |  | thermaltool -i wifi1 -get ¦ grep "temperature" | root@OpenWrt:/#
DisableWifi | DISABLE_WIFI | DISABLE_WIFI |  | default | 3.16.3.2: Device.WiFiRadio.BothRadios.Disable | 0 | 3 | [5 empty] | killall ftm | root@OpenWrt:/#
| DISABLE_WIFI | DISABLE_WIFI |  | default | 3.16.3.2: Device.WiFiRadio.BothRadios.Disable | 0 | 3 | [5 empty] | /etc/init.d/ftm stop | root@OpenWrt:/#
| DISABLE_WIFI | DISABLE_WIFI |  | default | 3.16.3.2: Device.WiFiRadio.BothRadios.Disable | 0 | 3 | [5 empty] | killall diag_socket_app | root@OpenWrt:/#
| DISABLE_WIFI | DISABLE_WIFI |  | default | 3.16.3.2: Device.WiFiRadio.BothRadios.Disable | 0 | 10 | [5 empty] | wifi down | root@OpenWrt:/#
SetIPAddress | GetMesIP | SET_IP |  | GetMesIP | 7.9: Linux.SetIPAdress
| SET_IP | SET_IP | y | SetIpaddrEnv | 7.9: Linux.SetIPAdress | 0 | 10 | [5 empty] | luxsetip <DUTMesIP> 255.0.0.0 | OK!
EnableWifiDownloadEnv | EnableWifiDownloadEnv | EnableWifiDownloadEnv | y | default | 7.3: Linux.WriteMMC | 0 | 3 | [5 empty] | fw_setenv bootargs "console=ttyMSM0,115200n8" && fw_printenv bootargs | root@OpenWrt:/# | console=ttyMSM0,115200n8
| Kill_QPST | WIFI_TEST_INSTRUMENT_OK |  | KillProcessNoRes | 1.4.5.4: Kill_QPST | 1 | 3 | [5 empty] | QPSTConfig
| Kill_wifi_ATE | BZT_TEST_INSTRUMENT_OK |  | KillProcessNoRes | 1.4.1.6: Kill_wifi_ATE | 1 | 3 | [5 empty] | QCATestSuite
| Kill_bt_ATE | WIFI_TEST_INSTRUMENT_OK |  | KillProcessNoRes | 1.4.1.5: Kill_bt_ATE | 1 | 3 | [5 empty] | BTTestSuite

## RTT
SeqName | ItemName | EeroName | Json | TestKeyword | ErrorCode | RetryTimes | TimeOut | SubStr1 | SubStr2 | IfElse | For | Mode | ComdOrParam | ExpectStr | CheckStr1 | CheckStr2 | Spec | Limit_min | Limit_max | Unit | ByPassFail | FTC | MES_var | SpecStatic
VerifySFIS | CheckEeroTest | VERIFYSFIS |  | CheckEeroTest | 15.2: ShopFloor.WrongStation | 0 | 10
| Checkroute | VERIFYSFIS |  | Checkroute | 15.5: ShopFloor.Repair 15.1: ShopFloor.Communication 15.2: ShopFloor.WrongStation | 0 | 10
| GetWorkOrder | VERIFYSFIS |  | GetWorkOrder | 15.1: ShopFloor.Communication | 0 | 0
| CheckEeroABA | VERIFYSFIS |  | CheckEeroABA | 15.9: ShopFloor.ABXRetestError | 0 | 10
| VERIFYSFIS | VERIFYSFIS | y | GetCsnErroMessage | 15.1: ShopFloor.Communication | 0 | 10
PingDUT | FIXTURE_CLOSE | FIXTURE_CLOSE | y | FIXCOMSend_Custom | 1.11.5: Equipment.FixtureMCU.InsertIOBlock | 1 | 20 | [5 empty] | AT+TESTSTART% | OK
| DUT_PING | DUT_PING | y | PingDUT | 1.4.1: Equipment.DUT.Ping | 2 | 15 | [5 empty] | 192.168.1.101
TelnetDUT | DUT_TELNET | DUT_TELNET | y | WaitForTelnet | 4.3: Network.Telnet | 2 | 5
TelnetDUT2 | DUT_TELNET2 | DUT_TELNET |  | WaitForTelnet2 | 4.3: Network.Telnet | 2 | 5
LoadWiFiDrivers | LOAD_WIFI_Send | LOAD_WIFI |  | TestLoadWifi2 | 3.16.3.1: Device.WiFiRadio.BothRadios.Enable | 0 | 1 | [5 empty] | wifi_init 5 <SSID_2G> <SSID_5G> > /tmp/wifi_test_result.txt
ReadLuxQsdkVersion | ReadLuxQsdkVersion | TEST_IMAGE_VERSION | y | default | 17.9: Version.TestImage | 0 | 2 | OK! | root |  |  |  | luxshare_tool -v sw | root@OpenWrt:/# |  |  | <QSDKVER> | [5 empty] | FW_REVISION | <QSDKVER>
VerifyDUT | VeritfyDUTMAC | DUT_OK |  | default | 9.7: ProcessControl.MACMismatch | 0 | 3 | OK! | root |  |  |  | luxshare_tool --get-mac-env | root@OpenWrt:/# | OK! |  | <MesMac> | [6 empty] | <MesMac>
| DUT_OK | DUT_OK | y | VeritfyDUTSN | 9.14: ProcessControl.InvalidSerial | 0 | 3 | OK! | root |  |  |  | luxshare_tool --get-serial-env | root@OpenWrt:/# | OK! |  | <SN> | [6 empty] | <SN>
TempSensorTest_AfterBoot | TEMP_BOOT | TEMP_BOOT | y | TempSensorTest_After | 3.18: Device.TemperatureSensor | 0 | 3 | OK! | root |  |  |  | luxshare_tool --get-cpuinfo temperature | root@OpenWrt:/# |  |  |  |  | 63 | C |  |  | Temp_AfterBoot
SubsystemTest | LED_MODEL | LED_MODEL | y | default | 17.8: Version.LED | 0 | 3 | name | root |  |  |  | cat /sys/bus/i2c/devices/lp5562-0030/name | root@OpenWrt:/# | lp5562 |  | lp5562 | [5 empty] | LED_MODEL | lp5562
| PHY_STATUS | PHY_STATUS | y | default | 17.1: Version.Switch | 0 | 3 | qca probe | phy driver |  |  |  | dmesg ¦ grep qca808x ¦ cut -d : -f 3 | root@OpenWrt:/# |  |  | qca808x | [5 empty] | PHY_STATUS | qca808x
| MMC_MODEL | MMC_MODEL | y | default | 17.3: Version.MMC | 0 | 3 | {print $5}' | root |  |  |  | dmesg ¦ grep 'mmcblk0' ¦ head -1 ¦ awk '{print $5}' | root@OpenWrt:/# |  |  | 8GTF4R ¦ DG4008 ¦S40004 | [5 empty] | EMMC_VENDOR | 8GTF4R ¦ DG4008 ¦S40004
| FUSB_STATUS | FUSB_STATUS | y | default | 17.7: Version.CCG | 0 | 3 | [5 empty] | luxshare_tool --get-gpio 28 | root@OpenWrt:/# | OK!11 | [7 empty] | FUSB_STATUS
| ThreadSleep | FUSB_STATUS |  | ThreadSleep | 17.7: Version.CCG | [7 empty] | 5
LoadBZTDrivers | Install driver | LOAD_BZT |  | default | 3.5.3:Device.Bluetooth.Version | 0 | 20 | [5 empty] | insmod /luxshare/bluetooth/Drivers/QPG7015M_RPi2/OsalOemDriver_QPG7015M_SPI_RPi2.ko | root@OpenWrt:/#
| Install driver | LOAD_BZT |  | default | 3.5.3:Device.Bluetooth.Version | 0 | 20 | [5 empty] | insmod /luxshare/bluetooth/Drivers/QPG7015M_RPi2/OsalDriver_RPi2.ko | root@OpenWrt:/#
| Install driver | LOAD_BZT |  | default | 3.5.3:Device.Bluetooth.Version | 0 | 20 | [5 empty] | insmod /luxshare/bluetooth/Drivers/QPG7015M_RPi2/DrvComKernel_QPG7015M_SPI_RPi2.ko | root@OpenWrt:/#
| LOAD_BZT | LOAD_BZT | y | default | 3.5.3:Device.Bluetooth.Version | 0 | 20 | [5 empty] | /luxshare/bluetooth/FirmwareUpdater/FirmwareUpdater_RPi.elf /luxshare/bluetooth/FirmwareUpdater/Firmware_QPG7015M.hex | root@OpenWrt:/# | Firmware update SUCCEEDED
LoadWiFiDrivers_Read | LOAD_WIFI | LOAD_WIFI | y | TestLoadWifi2 | 3.16.3.1: Device.WiFiRadio.BothRadios.Enable | 2-3 | 10 |  |  | if |  |  | cat /tmp/wifi_test_result.txt | root@OpenWrt:/# | OK!
| ThreadSleep | LOAD_WIFI |  | ThreadSleep | 3.16.3.1: Device.WiFiRadio.BothRadios.Enable |  |  |  |  | else |  |  | 1
| LOAD_WIFI | LOAD_WIFI | y | TestLoadWifi2 | 3.16.3.1: Device.WiFiRadio.BothRadios.Enable | 2-3 | 10 |  |  | elseif |  |  | cat /tmp/wifi_test_result.txt | root@OpenWrt:/# | OK!
| LOAD_WIFI_Send | LOAD_WIFI |  | TestLoadWifi2 | 3.16.3.1: Device.WiFiRadio.BothRadios.Enable | 0 | 1 |  |  | else |  |  | wifi_init 5 <SSID_2G> <SSID_5G> > /tmp/wifi_test_result.txt
| ThreadSleep | LOAD_WIFI |  | ThreadSleep | 3.16.3.1: Device.WiFiRadio.BothRadios.Enable |  |  |  |  | else |  |  | 35
| LOAD_WIFI | LOAD_WIFI | y | TestLoadWifi2 | 3.16.3.1: Device.WiFiRadio.BothRadios.Enable | 2-3 | 10 |  |  | elseif |  |  | cat /tmp/wifi_test_result.txt | root@OpenWrt:/# | OK!
| DISABLE_WIFI | DISABLE_WIFI |  | default | 3.16.3.2: Device.WiFiRadio.BothRadios.Disable | 0 | 3 |  |  | else |  |  | wifi_init 0 | root@OpenWrt:/# | OK!
| Reboot | LOAD_WIFI |  | default | 3.16.3.2: Device.WiFiRadio.BothRadios.Disable | 0 | 3 |  |  | else |  |  | reboot
| ThreadSleep | WIFI_SPEED_5180_TX_PARALLEL |  | ThreadSleep | 3.16.3.1: Device.WiFiRadio.BothRadios.Enable |  |  |  |  | else |  |  | 5
| DUT_PING | LOAD_WIFI |  | PingDUT | 3.16.3.2: Device.WiFiRadio.BothRadios.Disable | 2 | 15 |  |  | else |  |  | 192.168.1.101
| DUT_TELNET | LOAD_WIFI |  | WaitForTelnet2 | 3.16.3.2: Device.WiFiRadio.BothRadios.Disable | 2 | 5 |  |  | else
| LOAD_WIFI_Send | LOAD_WIFI |  | TestLoadWifi2 | 3.16.3.1: Device.WiFiRadio.BothRadios.Enable | 0 | 1 |  |  | else |  |  | wifi_init 5 <SSID_2G> <SSID_5G> > /tmp/wifi_test_result.txt
| ThreadSleep | LOAD_WIFI |  | ThreadSleep | 3.16.3.1: Device.WiFiRadio.BothRadios.Enable |  |  |  |  | else |  |  | 35
| LOAD_WIFI | LOAD_WIFI | y | TestLoadWifi2 | 3.16.3.1: Device.WiFiRadio.BothRadios.Enable | 2-3 | 10 |  |  | else |  |  | cat /tmp/wifi_test_result.txt | root@OpenWrt:/# | OK!
TEMP_LOAD_WIFI_RADIO | TEMP_LOAD_WIFI_RADIO_2G | TEMP_LOAD_WIFI_RADIO_2G | y | TempSensorTest_After | 3.18: Device.TemperatureSensor | 3-1 | 10 | temperature: | , |  |  |  | thermaltool -i wifi0 -get ¦ grep "temperature" | root@OpenWrt:/# | [8 empty] | TEMP_LOAD_WIFI_RADIO_2G
| TEMP_LOAD_WIFI_RADIO_5G | TEMP_LOAD_WIFI_RADIO_5G | y | TempSensorTest_After | 3.18: Device.TemperatureSensor | 3-1 | 10 | temperature: | , |  |  |  | thermaltool -i wifi1 -get ¦ grep "temperature" | root@OpenWrt:/# | [8 empty] | TEMP_LOAD_WIFI_RADIO_5G
WiFiSpeedTest | 2GWiFiPing2 | WIFI_SPEED_5180_TX_PARALLEL |  | RunDosCmd | 6.1.0.0: OTA.Throughput.Radio0 2G.Ping | 3 | 10 | [5 empty] | ping 192.168.1.2 -S 192.168.1.12 |  | (0%
| WiFiPing5 | WIFI_SPEED_5180_TX_PARALLEL |  | RunDosCmd | 6.1.1.0: OTA.Throughput.Radio1 5G.Ping | 3 | 10 | [5 empty] | ping 192.168.1.5 -S 192.168.1.15 |  | (0%
| 5GWiFiPing50 | WIFI_SPEED_5180_TX_PARALLEL |  | RunDosCmd | 6.1.1.0: OTA.Throughput.Radio1 5G.Ping | 3 | 10 |  |  | if |  |  | ping 192.168.1.50 -S 192.168.1.15 |  | (0%
| 5GWiFiRestart | WIFI_SPEED_5180_TX_PARALLEL |  | RunDosCmd | 6.1.1.0: OTA.Throughput.Radio1 5G.Ping | 0 | 20 |  |  | else |  |  | echo y¦plink.exe -ssh luxshare@192.168.100.10 -pw bento -m command.txt
| 5GWiFiPing50 | WIFI_SPEED_5180_TX_PARALLEL |  | RunDosCmd | 6.1.1.0: OTA.Throughput.Radio1 5G.Ping | 3 | 10 |  |  | else |  |  | ping 192.168.1.50 -S 192.168.1.15 |  | (0%
| TelnetAndSendCmd | WIFI_SPEED_5180_TX_PARALLEL |  | TelnetAndSendCmd | 6.1.0.0: OTA.Throughput.Radio0 2G.Ping | 2 | 30 | [5 empty] | 192.168.1.2 | root@OpenWrt:/# |  | 0x30;killall -q iperf3;ps ¦ grep iperf3;iperf3 -s -D;ps ¦ grep iperf3
| ClearLog | WIFI_SPEED_5180_TX_PARALLEL |  | RunDosCmd | 6.1.0.0: OTA.Throughput.Radio0 2G.Ping | 1 | 1 | [5 empty] | del WIFI*.txt
| WIFI_SPEED_2437_TX_PARALLEL | WIFI_SPEED_5180_TX_PARALLEL |  | RunDosCmdParallel | 6.1.0.1: OTA.Throughput.Radio0 2G.Iperf | 0 | 0 | [5 empty] | start /B iperf3 -c 192.168.1.2 -i1 -O2 -P10 -t10 -B 192.168.1.12 > WIFI2G_THROUGHPUT_parallel_Tx.txt & exit
| WIFI_SPEED_5500_TX_PARALLEL | WIFI_SPEED_5180_TX_PARALLEL |  | RunDosCmdParallel | 6.1.1.1: OTA.Throughput.Radio1 5G.Iperf | 0 | 0 | [5 empty] | start /B iperf3 -c 192.168.1.50 -i1 -O2 -P30 -t10 -B 192.168.1.15 > WIFI5G_THROUGHPUT_parallel_Tx1.txt & exit
| WIFI_SPEED_2437_TX_PARALLEL | WIFI_SPEED_2437_TX_SERIAL | y | RedirectedTextCheck | 6.1.0.1: OTA.Throughput.Radio0 2G.Iperf | 3 | 20 | Bytes | bits/sec |  |  |  | WIFI2G_THROUGHPUT_parallel_Tx.txt | iperf Done | [SUM] | receiver |  | 250 |  | Mb/s |  |  | WIFI2G_THROUGHPUT_PARALLEL_TX
| WIFI_SPEED_5500_TX_PARALLEL | WIFI_SPEED_5500_TX_SERIAL | y | RedirectedTextCheck | 6.1.1.1: OTA.Throughput.Radio1 5G.Iperf | 3 | 20 | Bytes | bits/sec | if |  |  | WIFI5G_THROUGHPUT_parallel_Tx1.txt | iperf Done | [SUM] | receiver |  | 1200 |  | Mb/s |  |  | WIFI5G_THROUGHPUT_PARALLEL_TX
| 5GWiFiRestart | WIFI_SPEED_5180_TX_PARALLEL |  | RunDosCmd | 6.1.1.0: OTA.Throughput.Radio1 5G.Ping | 0 | 20 |  |  | else |  |  | echo y¦plink.exe -ssh luxshare@192.168.100.10 -pw bento -m command.txt
| WIFI_SPEED_5500_TX_PARALLEL | WIFI_SPEED_5180_TX_PARALLEL |  | RunDosCmdParallel | 6.1.1.1: OTA.Throughput.Radio1 5G.Iperf | 0 | 0 |  |  | else |  |  | start /B iperf3 -c 192.168.1.50 -i1 -O2 -P30 -t10 -B 192.168.1.15 > WIFI5G_THROUGHPUT_parallel_Tx1.txt & exit
| WIFI_SPEED_5500_TX_PARALLEL | WIFI_SPEED_5500_TX_SERIAL | y | RedirectedTextCheck | 6.1.1.1: OTA.Throughput.Radio1 5G.Iperf | 3 | 20 | Bytes | bits/sec | elseif |  |  | WIFI5G_THROUGHPUT_parallel_Tx1.txt | iperf Done | [SUM] | receiver |  | 1200 |  | Mb/s |  |  | WIFI5G_THROUGHPUT_PARALLEL_TX
| WIFI_SPEED_5500_TX_PARALLEL | WIFI_SPEED_5180_TX_PARALLEL |  | RunDosCmdParallel | 6.1.1.1: OTA.Throughput.Radio1 5G.Iperf | 0 | 0 |  |  | else |  |  | echo y¦plink.exe -ssh root@192.168.1.5 reboot
| ThreadSleep | WIFI_SPEED_5180_TX_PARALLEL |  | ThreadSleep | 3.16.3.1: Device.WiFiRadio.BothRadios.Enable |  |  |  |  | else |  |  | 5
| DUT_PING_1_5 | WIFI_SPEED_5180_TX_PARALLEL |  | PingDUT | 6.1.1.1: OTA.Throughput.Radio1 5G.Iperf | 0 | 150 |  |  | else |  |  | 192.168.1.5
| DUT_PING_1_50 | WIFI_SPEED_5180_TX_PARALLEL |  | PingDUT | 6.1.1.1: OTA.Throughput.Radio1 5G.Iperf | 1 | 150 |  |  | else |  |  | 192.168.1.50
| WIFI_SPEED_5500_TX_PARALLEL | WIFI_SPEED_5180_TX_PARALLEL |  | RunDosCmdParallel | 6.1.1.1: OTA.Throughput.Radio1 5G.Iperf | 0 | 0 |  |  | else |  |  | start /B iperf3 -c 192.168.1.50 -i1 -O2 -P30 -t10 -B 192.168.1.15 > WIFI5G_THROUGHPUT_parallel_Tx1.txt & exit
| WIFI_SPEED_5500_TX_PARALLEL | WIFI_SPEED_5500_TX_SERIAL | y | RedirectedTextCheck | 6.1.1.1: OTA.Throughput.Radio1 5G.Iperf | 3 | 20 | Bytes | bits/sec | else |  |  | WIFI5G_THROUGHPUT_parallel_Tx1.txt | iperf Done | [SUM] | receiver |  | 1200 |  | Mb/s |  |  | WIFI5G_THROUGHPUT_PARALLEL_TX
TempSensorTest_AfterWiFiSpeedTest | TEMP_WIFI_SPEED | TEMP_WIFI_SPEED | y | TempSensorTest_After | 3.18: Device.TemperatureSensor | 3-1 | 10 | OK! | root |  |  |  | luxshare_tool --get-cpuinfo temperature | root@OpenWrt:/# |  |  |  |  | 63 | C |  |  | Temp_AfterWiFiSpeedTest
| TEMP_WIFI_SPEED_RADIO_2G | TEMP_WIFI_SPEED_RADIO_2G | y | TempSensorTest_After | 3.18: Device.TemperatureSensor | 3 | 10 | temperature: | , |  |  |  | thermaltool -i wifi0 -get ¦ grep "temperature" | root@OpenWrt:/# | [8 empty] | TEMP_WIFI_SPEED_RADIO_2G
| TEMP_WIFI_SPEED_RADIO_5G | TEMP_WIFI_SPEED_RADIO_5G | y | TempSensorTest_After | 3.18: Device.TemperatureSensor | 3 | 10 | temperature: | , |  |  |  | thermaltool -i wifi1 -get ¦ grep "temperature" | root@OpenWrt:/# | [8 empty] | TEMP_WIFI_SPEED_RADIO_5G
DisableWifi | DISABLE_WIFI | DISABLE_WIFI | y | default | 3.16.3.2: Device.WiFiRadio.BothRadios.Disable | 0 | 3 | [5 empty] | wifi_init 0 | root@OpenWrt:/# | OK!
BluetoothFunctionTest | SampleTelnetLogin | BLE_OK |  | SampleTelnetLogin | 3.5: Device.Bluetooth | 1 | 10 | [5 empty] | 192.168.1.5 | root@OpenWrt:/#
| Samplecatstartlog | BLE_OK |  | SampleTelnetCmd | 3.5: Device.Bluetooth | 1 | 5 | [5 empty] | cat /luxshare/bluetooth/start.log ¦ grep "STARTED" | root@OpenWrt:/# | GATEWAY STARTED AND READY TO USE! | [5 empty] | 1
| SampleBlePeripheral_Rpi | BLE_OK |  | SampleTelnetCmd | 3.5: Device.Bluetooth | 0 | 20 |  |  | if |  |  | /luxshare/bluetooth/BleCentral/BleCentral_RPi.elf | BT Device Address:
| Samplequit | BLE_OK |  | SampleTelnetCmd | 3.5: Device.Bluetooth | 1 | 3 |  |  | else |  |  | quit | root@OpenWrt:/# | [6 empty] | 0
| SampleOpenConnection | BLE_OK |  | SampleTelnetCmd | 3.5: Device.Bluetooth | 0 | 3 |  |  | if |  |  | 02 0 | Open connection
| Samplequit | BLE_OK |  | SampleTelnetCmd | 3.5: Device.Bluetooth | 1 | 3 |  |  | else |  |  | quit | root@OpenWrt:/# | [6 empty] | 0
| BlePeripheral_Rpi | BLE_OK |  | default | 3.5: Device.Bluetooth | 0 | 15 |  |  | if |  |  | /luxshare/bluetooth/BlePeripheral/BlePeripheral_RPi.elf | Bluetooth Device Address:
| quit | BLE_OK |  | default | 3.5: Device.Bluetooth | 1 | 3 |  |  | else |  |  | quit | root@OpenWrt:/#
| BlePeripheral_Rpi_2 | BLE_OK |  | default | 3.5: Device.Bluetooth | 0 | 15 |  |  | else |  |  | luxshare_tool --init-qpg7015m 0 | root@OpenWrt:/# | OK!
| BlePeripheral_Rpi | BLE_OK |  | default | 3.5: Device.Bluetooth | 0 | 15 |  |  | else |  |  | /luxshare/bluetooth/BlePeripheral/BlePeripheral_RPi.elf | Bluetooth Device Address:
| BLE_OK | BLE_OK | y | default | 3.5.4: Device.Bluetooth.Timeout | 0 | 10 |  |  | if |  |  | 2 0 | Open connection for linkId 0 success
| Samplequit | BLE_OK |  | SampleTelnetCmd | 3.5: Device.Bluetooth | 1 | 3 |  |  | else |  |  | quit | root@OpenWrt:/#
| quit | BLE_OK |  | default | 3.5: Device.Bluetooth | 1 | 3 |  |  | else |  |  | quit | root@OpenWrt:/#
| SampleBlePeripheral_Rpi | BLE_OK |  | SampleTelnetCmd | 3.5: Device.Bluetooth | 0 | 20 |  |  | else |  |  | /luxshare/bluetooth/BleCentral/BleCentral_RPi.elf | BT Device Address:
| SampleOpenConnection | BLE_OK |  | SampleTelnetCmd | 3.5: Device.Bluetooth | 0 | 3 |  |  | else |  |  | 02 0 | Open connection
| BlePeripheral_Rpi | BLE_OK |  | default | 3.5: Device.Bluetooth | 0 | 15 |  |  | else |  |  | /luxshare/bluetooth/BlePeripheral/BlePeripheral_RPi.elf | Bluetooth Device Address:
| BLE_OK | BLE_OK | y | default | 3.5.4: Device.Bluetooth.Timeout | 0 | 10 |  |  | else |  |  | 2 0 | Open connection for linkId 0 success
| SampleUnbindBT050 | BLE_OK |  | SampleTelnetCmd | 3.5: Device.Bluetooth | 0 | 3 |  |  | if |  |  | 05 0 | Unbind connection for linkId 0 success
| Samplequit | BLE_OK |  | SampleTelnetCmd | 3.5: Device.Bluetooth | 1 | 3 |  |  | else |  |  | quit | root@OpenWrt:/#
| Samplequit | BLE_OK |  | SampleTelnetCmd | 3.5: Device.Bluetooth | 1 | 3 | [5 empty] | quit | root@OpenWrt:/#
| bluetooth40 | BLE_OK |  | default | 3.5: Device.Bluetooth | 0 | 3 | [5 empty] | 4 0 | Unbind connection for linkId 0 success
| quit | BLE_OK |  | default | 3.5: Device.Bluetooth | 1 | 3 | [5 empty] | quit | root@OpenWrt:/#
SetBootcmdToDHCP | bootcmd | BOOT_SETUP |  | SetDHCP | 7.13: Linux.SetEnvVar | 0 | 3 | [5 empty] | fw_setenv bootcmd 'sleep 3 && dhcp && bootm' | root@OpenWrt:/#
| Checkbootcmd | BOOT_SETUP |  | SetDHCP | 7.13: Linux.SetEnvVar | 0 | 3 | [5 empty] | fw_printenv bootcmd | root@OpenWrt:/# | bootcmd=sleep 3 && dhcp && bootm
| bootfile | BOOT_SETUP |  | SetDHCP | 7.13: Linux.SetEnvVar | 0 | 3 | [5 empty] | fw_setenv bootfile hornbill-test-image | root@OpenWrt:/#
| Checkbootfile | BOOT_SETUP |  | SetDHCP | 7.13: Linux.SetEnvVar | 0 | 3 | [5 empty] | fw_printenv bootfile | root@OpenWrt:/# | bootfile=hornbill-test-image
| revert_mode | BOOT_SETUP |  | SetDHCP | 7.13: Linux.SetEnvVar | 0 | 3 | [5 empty] | fw_setenv revert_mode dhcp | root@OpenWrt:/#
| Checkmode | BOOT_SETUP |  | SetDHCP | 7.13: Linux.SetEnvVar | 0 | 3 | [5 empty] | fw_printenv revert_mode | root@OpenWrt:/# | revert_mode=dhcp
| WriteMACDHCP | BOOT_SETUP |  | SetDHCP | 7.13: Linux.SetEnvVar | 0 | 3 | [5 empty] | fw_setenv ethaddr <MesMac> | root@OpenWrt:/#
| BOOT_SETUP | BOOT_SETUP | y | SetDHCP | 7.13: Linux.SetEnvVar | 3 | 3 | ethaddr= | root |  |  |  | fw_printenv ethaddr | root@OpenWrt:/# |  |  | <MesMac> | [6 empty] | <MesMac>
| set_lux_test_image_version1 | BOOT_SETUP |  | SetDHCP | 7.13: Linux.SetEnvVar | 0 | 3 | [5 empty] | fw_setenv lux_test_image_version $(luxshare_tool -v sw ¦ cut -d! -f2) | root@OpenWrt:/#
| set_lux_test_image_version2 | BOOT_SETUP |  | SetDHCP | 7.13: Linux.SetEnvVar | 0 | 3 | [5 empty] | fw_printenv | root@OpenWrt:/#

## CCT
SeqName | ItemName | EeroName | Json | TestKeyword | ErrorCode | RetryTimes | TimeOut | SubStr1 | SubStr2 | IfElse | For | Mode | ComdOrParam | ExpectStr | CheckStr1 | CheckStr2 | Spec | Limit_min | Limit_max | Unit | ByPassFail | FTC | MES_var
VerifySFIS | GetCsnErroMessage | VERIFYSFIS | y | GetCsnErroMessage_CCT | 15.1: ShopFloor.Communication | 0 | 10
VerifyCCT | VerifyCCT | VerifyCCT | y | MessageBoxShow | 16: cct test failed | 0 | [6 empty] | Please confirm VerifyCCT reasult is Pass ?

## 帮助
SeqName | ItemName | EeroName | Json | TestKeyword | ErrorCode | RetryTimes | TimeOut | SubStr1 | SubStr2 | IfElse | For | Mode | ComdOrParam | ExpectStr | CheckStr1 | CheckStr2 | Spec | Limit_min | Limit_max | Unit | ByPassFail | FTC | MES_var