## Version
Firefly MFG Test Plan
Version | Date | Name | Description
v1.0

## MBLT
SeqName | ItemName | TestKeyword | ErrorCode | RetryTimes | TimeOut | SubStr1 | SubStr2 | IfElse | For | Mode | ComdSend | ExpectStr | CheckStr1 | CheckStr2 | Spec | Limit_min | Limit_max | unit | Bypass | FTC | MES_var
VerifySFIS | CheckEeroTest | CheckEeroTest | 15.2: ShopFloor.WrongStation | 1 | 0 | [14 empty] | 1
| Checkroute | Checkroute | 15.5: ShopFloor.Repair 15.1: ShopFloor.Communication 15.2: ShopFloor.WrongStation | 1 | 0 | [14 empty] | 1
| CheckEeroABA | CheckEeroABA | 15.9: ShopFloor.ABXRetestError | 1 | 0 | [14 empty] | 1
| GetPcbaErroMessage | GetPcbaErroMessage | 15.1: ShopFloor.Communication | 0 | 0 | [14 empty] | 1
CurrentShortTest | AT+TESTSTART% | FIXCOMSend | 1.11.5: Equipment.FixtureMCU.InsertIOBlock | 0 | 3 | [5 empty] | AT+TESTSTART% | OK | [7 empty] | 1
| AT+VBUSOPEN% | FIXCOMSend | 1.11.1: Equipment.FixtureMCU.Laser | 0 | 3 | [5 empty] | AT+VBUSOPEN% | OK | [7 empty] | 1
| CurrentShortTest | CurrentShortTest | 2.1: Electric.Current | 0 | 0 | [14 empty] | 1
CurrentTest | OpenTest | FIXCOMSend | 2.1.1: Electric.Current.TooLow 2.1.2: Electric.Current.TooHigh | 0 | 3 | TBD | TBD |  |  |  | AT+VBUS_CUR% | TCURRENT |  |  |  | 0.02 | 3 | A |  | 1 | CURRENT_OPEN
| SerialPortOpen | SerialPortOpen | 8.6: UBootError.Boot | [16 empty] | 1
| IntoUboot | default | 8.6: UBootError.Boot | 10 | 1 | [5 empty] | 0x30 | IPQ5018# | [7 empty] | 1
| UbootIdle | FIXCOMSend | 2.1.1: Electric.Current.TooLow 2.1.2: Electric.Current.TooHigh | 1 | 5 | TBD | TBD |  |  |  | AT+VBUS_CUR% | TCURRENT |  |  |  | 0.2 | 0.6 | A |  | 1 | CURRENT_IDLE
VoltageTest | Voltage_USBC_VBUS | VoltageTest | 2.2.17.1: Electric.Voltage.USBC_VBUS.TooLow 2.2.17.2: Electric.Voltage.USBC_VBUS.TooHigh | 1 | 5 | TP4: |  |  |  |  | AT+VOLTAGE% |  |  |  | 5 | 4.75 | 5.25 | V |  | 1 | USBC_VBUS
| Voltage_DVDD3.3 | VoltageTest | 2.2.19.1: Electric.Voltage.DVDD3.3.TooLow 2.2.19.2: Electric.Voltage.DVDD3.3.TooHigh | 0 | 3 | TP7: |  |  |  |  | AT+VOLTAGE% |  |  |  | 3.3 | 3.15 | 3.45 | V |  | 1 | DVDD3_3
| Voltage_DVDD1.95 | VoltageTest | 2.2.20.1: Electric.Voltage.DVDD1.95.TooLow 2.2.20.2: Electric.Voltage.DVDD1.95.TooHigh | 0 | 3 | TP14： |  |  |  |  | AT+VOLTAGE% |  |  |  | 1.95 | 1.9 | 2.05 | V |  | 1 | DVDD1_95
| Voltage_DVDD2.2 | VoltageTest | 2.2.21.1: Electric.Voltage.DVDD2.2.TooLow 2.2.21.2: Electric.Voltage.DVDD2.2.TooHigh | 0 | 3 | TP17： |  |  |  |  | AT+VOLTAGE% |  |  |  | 2.2 | 2.1 | 2.3 | V |  | 1 | DVDD2_2
| Voltage_DVDD0.912 | VoltageTest | 2.2.22.1: Electric.Voltage.DVDD0.912.TooLow 2.2.22.2: Electric.Voltage.DVDD0.912.TooHigh | 0 | 3 | TP19： |  |  |  |  | AT+VOLTAGE% |  |  |  | 0.912 | 0.87 | 0.95 | V |  | 1 | DVDD0_912
| Voltage_DVDD1.29_MP_CORE | VoltageTest | 2.2.23.1: Electric.Voltage.DVDD1.29_MP_CORE.TooLow 2.2.23.2: Electric.Voltage.DVDD1.29_MP_CORE.TooHigh | 0 | 3 | TP26： |  |  |  |  | AT+VOLTAGE% |  |  |  | 1.29 | 1.25 | 1.35 | V |  | 1 | DVDD1_29_MP_CORE
| Voltage_DVDD1.35_MP_DDR | VoltageTest | 2.2.24.1: Electric.Voltage.DVDD1.35_MP_DDR.TooLow 2.2.24.2: Electric.Voltage.DVDD1.35_MP_DDR.TooHigh | 0 | 3 | TP37： |  |  |  |  | AT+VOLTAGE% |  |  |  | 1.35 | 1.283 | 1.45 | V |  | 1 | DVDD1_35_MP_DDR
EnterUBootTransition | AT+TSD_OUTLOW% | FIXCOMSend | 1.11.1: Equipment.FixtureMCU.Laser | 1 | 5 | [5 empty] | AT+TSD_OUTLOW% | OK | [7 empty] | 1
| ThreadSleep | ThreadSleep | 8.6: UBootError.Boot | [7 empty] | 1 | [8 empty] | 1
| AT+TSD_OUTHIGH% | FIXCOMSend | 1.11.1: Equipment.FixtureMCU.Laser | 1 | 5 | [5 empty] | AT+TSD_OUTHIGH% | OK | [7 empty] | 1
| WaitingToStart | default | 7.6: Linux.KernelStartTimeout | 0 | 60 | [6 empty] | luxshare SW Version : | [7 empty] | 1
| IntoOpenWrt | default | 7.6: Linux.KernelStartTimeout | 30 | 1 | [5 empty] | 0x30 | root@OpenWrt:/# | [7 empty] | 1
ThermalShutdownTest | get-gpio17 | default | 3.23: Device.ThermalShutdown | 0 | 3 | [5 empty] | luxshare_tool --get-gpio 17 | root@OpenWrt:/# | OK!10 | [6 empty] | 1
| set-tsdr | default | 3.23: Device.ThermalShutdown | 0 | 3 | [5 empty] | luxshare_tool --set-tsdr | root@OpenWrt:/# | OK! | [6 empty] | 1
| get-gpio17 | default | 3.23: Device.ThermalShutdown | 0 | 30 | [5 empty] | luxshare_tool --get-gpio 17 | root@OpenWrt:/# | OK!11 | [6 empty] | 1
ReadBoardRegisterValue | ReadBoardRegisterValue | default | 8.9:UBootError.BRV | 0 | 3 | OK! | root |  |  |  | luxshare_tool -v hw | root@OpenWrt:/# | OK! |  | 00010 |  |  |  |  | 1 | HW_REVISION
ReadAndUpdateLuxQsdkVersion | CheckQSDKversion | default | 17.9: Version.QSDK | 0 | 2 | OK! | root | if |  |  | luxshare_tool -v sw | root@OpenWrt:/# |  |  | EVT.11.4_CS.V020 |  |  |  |  | 1 | FW_REVISION
| Reboot | default | 8.6: UBootError.Boot | 0 | 20 |  |  | else |  |  | reboot | Hit any key to stop autoboot: | [7 empty] | 1
| IntoUboot | default | 8.6: UBootError.Boot | 10 | 1 |  |  | else |  |  | 0x30 | IPQ5018# | [7 empty] | 1
| UpgradeImage | default | 3.10.2: Device.MMC.Write | 0 | 90 |  |  | else |  |  | setenv machid 8040190 && usb start && imgaddr=0x44000000 && fatload usb 0:1 $imgaddr emmc-ipq5018-single-v020.img && source $imgaddr:script && reset | luxshare SW Version : | [7 empty] | 1
| IntoOpenWrt | default | 7.6: Linux.KernelStartTimeout | 2 | 1 |  |  | else |  |  | 0x30 | root@OpenWrt:/# | [7 empty] | 1
| VerifyQSDKversion | default | 17.9: Version.QSDK | 1 | 3 | OK! | root | else |  |  | luxshare_tool -v sw | root@OpenWrt:/# |  |  | EVT.11.4_CS.V020 |  |  |  |  | 1 | SW_REVISION
SaveIdentityInEnv | WriteMAC | default | 3.10.2: Device.MMC.Write | 0 | 3 | [5 empty] | luxshare_tool --set-mac-env <MesMac> | root@OpenWrt:/# | OK! | [6 empty] | 1
| VeritfyDUTMAC | default | 3.10.1: Device.MMC.Read | 0 | 3 | OK! | root |  |  |  | luxshare_tool --get-mac-env | root@OpenWrt:/# | OK! |  | <MesMac> |  |  |  |  | 1
| WriteSN | default | 3.10.2: Device.MMC.Write | 0 | 3 | [5 empty] | luxshare_tool --set-serial-env <SN> | root@OpenWrt:/# | OK! | [6 empty] | 1
| VeritfyDUTSN | default | 9.14: ProcessControl.InvalidSerial | 0 | 3 | OK! | root |  |  |  | luxshare_tool --get-serial-env | root@OpenWrt:/# | OK! |  | <SN> |  |  |  |  | 1
CPUVersionTest | CPUVersionTest | default | 17.10: Version.Cypress | 0 | 3 | 4d000 | root |  |  |  | devmem 0x0194d000 | root@OpenWrt:/# |  |  | 0x20180101 |  |  |  |  | 1
CheckBZTBootloaderVersion | CheckBZTBootloader | default | 3.5.3: Device.Bluetooth.Version | 0 | 5 | OK! | root |  |  |  | luxshare_qorvo_tool 1 | root@OpenWrt:/# | OK! |  | v0.9.2.6 |  |  |  |  | 1
LoadBZTFirmware | LoadBZTFirmware | default | 3.5.3: Device.Bluetooth.Version | 0 | 5 | [5 empty] | luxshare_qorvo_tool 2 | root@OpenWrt:/# | OK!Firmware update SUCCEEDED | [6 empty] | 1
SubsystemTest | check LED info | default | 17.8: Version.LED | 0 | 3 | [5 empty] | cat /sys/bus/i2c/devices/0-0030/name | root@OpenWrt:/# | lp5562 | [6 empty] | 1
| check PHY info | default | 17.1: Version.Switch | 0 | 3 | [5 empty] | dmesg ¦ grep qca803x ¦ cut -d : -f 3 | root@OpenWrt:/# | qca probe qca803x phy driver succeeded! | [6 empty] | 1
| check eMMC info | default | 17.3: Version.MMC | 0 | 3 | {print $5}' | root |  |  |  | dmesg ¦ grep 'mmcblk0' ¦ head -1 ¦ awk '{print $5}' | root@OpenWrt:/# |  |  | {4FTE4R,M62704,S40004} |  |  |  |  | 1 | EMMC_VENDOR
| check CCG info | default | 17.7: Version.CCG | 0 | 3 | [5 empty] | luxshare_tool --get-gpio 28 | root@OpenWrt:/# | OK!10 | [6 empty] | 1
MMCReadWriteSpeedTest | MMCWrite117 | default | 3.10.2.1: Device.MMC.Write.TooLow 3.10.2.2: Device.MMC.Write.TooHigh | 0 | 10 | OK! | MB/s |  |  |  | luxshare_tool --emmc-speed-test 117 | root@OpenWrt:/# |  |  |  | 15 | 40 | MB/s |  | 1 | MMCWrite117
| MMCWrite120 | default | 3.10.2.1: Device.MMC.Write.TooLow 3.10.2.2: Device.MMC.Write.TooHigh | 0 | 10 | OK! | MB/s |  |  |  | luxshare_tool --emmc-speed-test 120 | root@OpenWrt:/# |  |  |  | 15 | 40 | MB/s |  | 1 | MMCWrite120
| MMCRead017 | default | 3.10.1.1: Device.MMC.Read.TooLow 3.10.1.2: Device.MMC.Read.TooHigh | 0 | 10 | OK! | MB/s |  |  |  | luxshare_tool --emmc-speed-test 017 | root@OpenWrt:/# |  |  |  | 35 | 200 | MB/s |  | 1 | MMCRead017
| MMCRead020 | default | 3.10.1.1: Device.MMC.Read.TooLow 3.10.1.2: Device.MMC.Read.TooHigh | 0 | 10 | OK! | MB/s |  |  |  | luxshare_tool --emmc-speed-test 020 | root@OpenWrt:/# |  |  |  | 35 | 200 | MB/s |  | 1 | MMCRead020
ResetButtonTest | CheckResetButton | default | 3.19: Device.ResetButton | 0 | 3 | [5 empty] | luxshare_tool --get-gpio 26 | root@OpenWrt:/# | OK!11 | [6 empty] | 1
| PressButton | FIXCOMSend | 3.19: Device.ResetButton | 1 | 5 | [5 empty] | AT+RESETTOGND% | OK | [7 empty] | 1
| VerifyResetButton | default | 3.19: Device.ResetButton | 0 | 3 |  |  | if |  |  | luxshare_tool --get-gpio 26 | root@OpenWrt:/# | OK!10 | [6 empty] | 1
| ReleaseButton | FIXCOMSend | 3.19: Device.ResetButton | 1 | 5 |  |  | else |  |  | AT+RESETOPEN% | OK | [6 empty] | 0 | 1
| ReleaseButton | FIXCOMSend | 3.19: Device.ResetButton | 1 | 5 | [5 empty] | AT+RESETOPEN% | OK | [7 empty] | 1
LEDFunctionTest | LEDOff | default | 13.0: LED.AllOff | 0 | 3 | [5 empty] | luxshare_tool --set-led-brightness 4000 | root@OpenWrt:/# | [7 empty] | 1 | LED_ALLOFF
| LEDWhiteOn4100 | default | 13.4: LED.W | 0 | 3 | [5 empty] | luxshare_tool --set-led-brightness 4100 | root@OpenWrt:/# | [7 empty] | 1
| CheckLEDWhiteOn | FIXCOMSend | 13.4: LED.W | 1 | 3 | [5 empty] | AT+LEDSTATUS% | WHITE LED ON | WHITE LED ON | [6 empty] | 1 | LED_W_ON
| LEDGreenOn2100 | default | 13.2: LED.G | 0 | 3 | [5 empty] | luxshare_tool --set-led-brightness 2100 | root@OpenWrt:/# | [7 empty] | 1
| CheckLEDGreenOn | FIXCOMSend | 13.4: LED.W | 1 | 3 | [5 empty] | AT+LEDSTATUS% | GREEN LED ON | GREEN LED ON | [6 empty] | 1 | LED_G_ON
| LEDRedOn1100 | default | 13.1: LED.R | 0 | 3 | [5 empty] | luxshare_tool --set-led-brightness 1100 | root@OpenWrt:/# | [7 empty] | 1
| CheckLEDRedOn | FIXCOMSend | 13.4: LED.W | 1 | 3 | [5 empty] | AT+LEDSTATUS% | RED LED ON | RED LED ON | [6 empty] | 1 | LED_R_ON
| LEDBlueOn3100 | default | 13.3: LED.B | 0 | 3 | [5 empty] | luxshare_tool --set-led-brightness 3100 | root@OpenWrt:/# | [7 empty] | 1
| CheckLEDBlueOn | FIXCOMSend | 13.4: LED.W | 1 | 3 | [5 empty] | AT+LEDSTATUS% | BLUE LED ON | BLUE LED ON | [6 empty] | 1 | LED_B_ON
EthernetSpeedTest | EthConfig | default | 3.2.2.1: Device.Ethernet.Eth0.Throughput | 0 | 10 | [5 empty] | ifconfig br-lan down && brctl delbr br-lan && ifconfig eth0 192.168.1.10 up && ifconfig eth1 192.168.1.11 up | root@OpenWrt:/# | [7 empty] | 1
| Eth0Ping | default | 3.2.2.1: Device.Ethernet.Eth0.Throughput | 0 | 10 | [5 empty] | ping -c 1 192.168.1.10 | root@OpenWrt:/# | , 0% packet loss | [6 empty] | 1
| Eth0Throughput_send | IperfThroughput | 3.2.2.1: Device.Ethernet.Eth0.Throughput | 0 | 20 | Bytes | Mbits/sec |  |  |  | iperf3 -c 192.168.1.10 -i1 -t10 -O2 -P4 |  |  |  |  | 900 |  | Mbps |  | 1 | ETH0_THROUGHPUT_SEND
| Eth0Throughput_receive | IperfThroughput | 3.2.2.1: Device.Ethernet.Eth0.Throughput | 0 | 20 | Bytes | Mbits/sec |  |  |  | iperf3 -c 192.168.1.10 -i1 -t10 -O2 -P4 |  |  |  |  | 900 |  | Mbps |  | 1 | ETH0_THROUGHPUT_RECEIVE
| Eth1Ping | default | 3.2.3.1: Device.Ethernet.Eth1.Throughput | 0 | 10 | [5 empty] | ping -c 1 192.168.1.11 | root@OpenWrt:/# | , 0% packet loss | [6 empty] | 1
| Eth1Throughput_send | IperfThroughput | 3.2.3.1: Device.Ethernet.Eth1.Throughput | 0 | 20 | Bytes | Mbits/sec |  |  |  | iperf3 -c 192.168.1.11 -i1 -t10 -O2 -P4 |  |  |  |  | 900 |  | Mbps |  | 1 | ETH1_THROUGHPUT_SEND
| Eth1Throughput_receive | IperfThroughput | 3.2.3.1: Device.Ethernet.Eth1.Throughput | 0 | 20 | Bytes | Mbits/sec |  |  |  | iperf3 -c 192.168.1.11 -i1 -t10 -O2 -P4 |  |  |  |  | 900 |  | Mbps |  | 1 | ETH1_THROUGHPUT_RECEIVE
CheckArtPartition | ART checksum | default | 7.3: Linux.WriteMMC | 0 | 3 |  |  | if |  |  | md5sum /dev/mmcblk0p9 | root@OpenWrt:/# | 59071590099d21dd439896592338bf95 | [6 empty] | 1
| writeAllART | default | 7.3: Linux.WriteMMC | 0 | 10 |  |  | else |  |  | dd if=/dev/zero of=/dev/mmcblk0p9 ibs=512 count=1024 | root@OpenWrt:/# | [7 empty] | 1
| ART checksum | default | 7.3: Linux.WriteMMC | 0 | 3 |  |  | else |  |  | md5sum /dev/mmcblk0p9 | root@OpenWrt:/# | 59071590099d21dd439896592338bf95 | [6 empty] | 1

## SFT
SeqName | ItemName | TestKeyword | ErrorCode | RetryTimes | TimeOut | SubStr1 | SubStr2 | IfElse | For | Mode | ComdSend | ExpectStr | CheckStr1 | CheckStr2 | Spec | Limit_min | Limit_max | unit | Bypass | FTC | MES_var
VerifySFIS | CheckEeroTest | CheckEeroTest | 15.2: ShopFloor.WrongStation | 1 | 0 | [14 empty] | 1
| Checkroute | Checkroute | 15.5: ShopFloor.Repair 15.1: ShopFloor.Communication 15.2: ShopFloor.WrongStation | 1 | 0 | [14 empty] | 1
| CheckEeroABA | CheckEeroABA | 15.9: ShopFloor.ABXRetestError | 1 | 0 | [14 empty] | 1
CurrentShortTest | AT+TESTSTART% | FIXCOMSend | 1.11.5: Equipment.FixtureMCU.InsertIOBlock | 0 | 3 | [5 empty] | AT+TESTSTART% | OK | [7 empty] | 1
| AT+VBUSOPEN% | FIXCOMSend | 1.11.1: Equipment.FixtureMCU.Laser | 0 | 3 | [5 empty] | AT+VBUSOPEN% | OK | [7 empty] | 1
| CurrentShortTest | CurrentShortTest | 2.1: Electric.Current | 0 | 0 | [13 empty] | 1 | 1
CurrentTest | OpenTest | FIXCOMSend | 2.1.1: Electric.Current.TooLow 2.1.2: Electric.Current.TooHigh | 0 | 3 | [5 empty] | AT+VBUS_CUR% | TCURRENT |  |  | TBD | 0.02 | 3 | A |  | 1 | CURRENT_OPEN
| SerialPortOpen | SerialPortOpen | 8.6: UBootError.Boot | [16 empty] | 1
| AT+TSD_OUTLOW% | FIXCOMSend | 1.11.1: Equipment.FixtureMCU.Laser | 1 | 5 | [5 empty] | AT+TSD_OUTLOW% | OK | [7 empty] | 1
| ThreadSleep | ThreadSleep | 8.6: UBootError.Boot | [7 empty] | 1 | [8 empty] | 1
| AT+TSD_OUTHIGH% | FIXCOMSend | 1.11.1: Equipment.FixtureMCU.Laser | 1 | 5 | [5 empty] | AT+TSD_OUTHIGH% | OK | [7 empty] | 1
| WaitingToStart | default | 7.6: Linux.KernelStartTimeout | 0 | 60 | [6 empty] | luxshare SW Version : | [7 empty] | 1
| IntoOpenWrt | default | 7.6: Linux.KernelStartTimeout | 30 | 1 | [5 empty] | 0x30 | root@OpenWrt:/# | [7 empty] | 1
VerifyDUT | GetCsnErroMessage | GetCsnErroMessage | 15.1: ShopFloor.Communication | 0 | 10 | [14 empty] | 1
| Veritfy_QSDK_Version | default | 17.3: Version.MMC | 0 | 3 | OK! | root |  |  |  | luxshare_tool -v sw | root@OpenWrt:/# |  |  | <mes_qsdk_version> |  |  |  |  | 1
| VeritfyDUTMAC | default | 9.7: ProcessControl.MACMismatch | 0 | 3 | OK! | root |  |  |  | luxshare_tool --get-mac-env | root@OpenWrt:/# | OK! |  | <MesMac> |  |  |  |  | 1
| VeritfyDUTSN | default | 9.14: ProcessControl.InvalidSerial | 0 | 3 | OK! | root |  |  |  | luxshare_tool --get-serial-env | root@OpenWrt:/# | OK! |  | <SN> |  |  |  |  | 1
SubsystemTest | check LED info | default | 17.8: Version.LED | 0 | 3 | [5 empty] | cat /sys/bus/i2c/devices/0-0030/name | root@OpenWrt:/# | lp5562 | [6 empty] | 1
| check PHY info | default | 17.1: Version.Switch | 0 | 3 | [5 empty] | dmesg ¦ grep qca803x ¦ cut -d : -f 3 | root@OpenWrt:/# | qca probe qca803x phy driver succeeded! | [6 empty] | 1
| check eMMC info | default | 17.3: Version.MMC | 0 | 3 | {print $5}' | root |  |  |  | dmesg ¦ grep 'mmcblk0' ¦ head -1 ¦ awk '{print $5}' | root@OpenWrt:/# |  |  | {4FTE4R,M62704,S40004} |  |  |  |  | 1 | EMMC_VENDOR
| check CCG info | default | 17.7: Version.CCG | 0 | 3 | [5 empty] | luxshare_tool --get-gpio 28 | root@OpenWrt:/# | OK!10 | [6 empty] | 1
ReportChildBoard | ReportChildBoard | ReportChildBoard | 9.2: ProcessControl.SerialMismatch | 0 | 10 | [14 empty] | 1
ResetButtonTest | CheckResetButton | default | 3.19: Device.ResetButton | 0 | 3 | [5 empty] | luxshare_tool --get-gpio 26 | root@OpenWrt:/# | OK!11 | [6 empty] | 1
| PressButton | FIXCOMSend | 3.19: Device.ResetButton | 1 | 5 | [5 empty] | AT+RESETTOGND% | OK | [7 empty] | 1
| VerifyResetButton | default | 3.19: Device.ResetButton | 0 | 3 |  |  | if |  |  | luxshare_tool --get-gpio 26 | root@OpenWrt:/# | OK!10 | [6 empty] | 1
| ReleaseButton | FIXCOMSend | 3.19: Device.ResetButton | 1 | 5 |  |  | else |  |  | AT+RESETOPEN% | OK | [6 empty] | 0 | 1
| ReleaseButton | FIXCOMSend | 3.19: Device.ResetButton | 1 | 5 | [5 empty] | AT+RESETOPEN% | OK | [7 empty] | 1
LEDIrradianceTest | LEDOff | default | 13.0: LED.AllOff | 0 | 3 | [5 empty] | luxshare_tool --set-led-brightness 4000 | root@OpenWrt:/# | [7 empty] | 1
| LEDOff_LUM | LEDTest | 13.0.2.1: LED.AllOff.y.TooLow 13.0.2.2: LED.AllOff.y.TooHigh | 1 | 3 | ,LUM= |  |  |  |  | AT+LEDPARAMETER% | LUM= |  |  |  | 0 | 5 |  |  | 1 | Ledoff
| LEDWhiteOn4000 | default | 13.4: LED.W | 0 | 3 | [5 empty] | luxshare_tool --set-led-brightness 4000 | root@OpenWrt:/# | [7 empty] | 1
| LEDWhiteOn4100 | default | 13.4: LED.W | 0 | 3 | [5 empty] | luxshare_tool --set-led-brightness 4255 | root@OpenWrt:/# | [7 empty] | 1
| W_x | LEDTest | 13.1.1.1: LED.W.x.TooLow 13.1.1.2: LED.W.x.TooHigh | 1 | 3 | COR_X= | ,COR_Y= |  |  |  | AT+LEDPARAMETER% | LUM |  |  |  | 0.31 | 0.405 |  |  | 1 | W_x
| W_y | LEDTest | 13.1.2.1: LED.W.y.TooLow 13.1.2.2: LED.W.y.TooHigh | 0 | 3 | ,COR_Y= | ,LUM= |  |  |  | AT+LEDPARAMETER% | LUM |  |  |  | 0.33 | 0.395 |  |  | 1 | W_y
| W_LUM | LEDTest | 13.1.4.1: LED.W.LUM.TooLow 13.1.4.2: LED.W.LUM.TooHigh | 0 | 3 | ,LUM= |  |  |  |  | AT+LEDPARAMETER% | LUM |  |  |  | 59582 | 87839 |  |  | 1 | W_L
| LEDGreenOn4000 | default | 13.2: LED.G | 0 | 3 | [5 empty] | luxshare_tool --set-led-brightness 4000 | root@OpenWrt:/# | [7 empty] | 1
| LEDGreenOn2100 | default | 13.2: LED.G | 0 | 3 | [5 empty] | luxshare_tool --set-led-brightness 2255 | root@OpenWrt:/# | [7 empty] | 1
| G_x | LEDTest | 13.1.1.1: LED.G.x.TooLow 13.1.1.2: LED.G.x.TooHigh | 1 | 3 | COR_X= | ,COR_Y= |  |  |  | AT+LEDPARAMETER% | LUM |  |  |  | 0.165 | 0.235 |  |  | 1 | G_x
| G_y | LEDTest | 13.1.2.1: LED.G.y.TooLow 13.1.2.2: LED.G.y.TooHigh | 0 | 3 | ,COR_Y= | ,LUM= |  |  |  | AT+LEDPARAMETER% | LUM |  |  |  | 0.675 | 0.735 |  |  | 1 | G_y
| G_LUM | LEDTest | 13.1.4.1: LED.G.LUM.TooLow 13.1.4.2: LED.G.LUM.TooHigh | 0 | 3 | ,LUM= |  |  |  |  | AT+LEDPARAMETER% | LUM |  |  |  | 34895 | 60990 |  |  | 1 | G_L
| LEDRedOn4000 | default | 13.1: LED.R | 0 | 3 | [5 empty] | luxshare_tool --set-led-brightness 4000 | root@OpenWrt:/# | [7 empty] | 1
| LEDRedOn1100 | default | 13.1: LED.R | 0 | 3 | [5 empty] | luxshare_tool --set-led-brightness 1255 | root@OpenWrt:/# | [7 empty] | 1
| R_x | LEDTest | 13.1.1.1: LED.R.x.TooLow 13.1.1.2: LED.R.x.TooHigh | 1 | 3 | COR_X= | ,COR_Y= |  |  |  | AT+LEDPARAMETER% | LUM |  |  |  | 0.645 | 0.725 |  |  | 1 | R_x
| R_y | LEDTest | 13.1.2.1: LED.R.y.TooLow 13.1.2.2: LED.R.y.TooHigh | 0 | 3 | ,COR_Y= | ,LUM= |  |  |  | AT+LEDPARAMETER% | LUM |  |  |  | 0.255 | 0.335 |  |  | 1 | R_y
| R_LUM | LEDTest | 13.1.4.1: LED.R.LUM.TooLow 13.1.4.2: LED.R.LUM.TooHigh | 0 | 3 | ,LUM= |  |  |  |  | AT+LEDPARAMETER% | LUM |  |  |  | 38499 | 64151 |  |  | 1 | R_L
| LEDBlueOn4000 | default | 13.3: LED.B | 0 | 3 | [5 empty] | luxshare_tool --set-led-brightness 4000 | root@OpenWrt:/# | [7 empty] | 1
| LEDBlueOn3100 | default | 13.3: LED.B | 0 | 3 | [5 empty] | luxshare_tool --set-led-brightness 3255 | root@OpenWrt:/# | [7 empty] | 1
| B_x | LEDTest | 13.1.1.1: LED.B.x.TooLow 13.1.1.2: LED.B.x.TooHigh | 1 | 3 | COR_X= | ,COR_Y= |  |  |  | AT+LEDPARAMETER% | LUM |  |  |  | 0.122 | 0.145 |  |  | 1 | B_x
| B_y | LEDTest | 13.1.2.1: LED.B.y.TooLow 13.1.2.2: LED.B.y.TooHigh | 0 | 3 | ,COR_Y= | ,LUM= |  |  |  | AT+LEDPARAMETER% | LUM |  |  |  | 0.04 | 0.075 |  |  | 1 | B_y
| B_LUM | LEDTest | 13.1.4.1: LED.B.LUM.TooLow 13.1.4.2: LED.B.LUM.TooHigh | 0 | 3 | ,LUM= |  |  |  |  | AT+LEDPARAMETER% | LUM |  |  |  | 40154 | 68193 |  |  | 1 | B_L
EthernetSpeedTest | EthConfig | default | 3.2.2.1: Device.Ethernet.Eth0.Throughput | 0 | 10 | [5 empty] | ifconfig br-lan down && brctl delbr br-lan && ifconfig eth0 192.168.1.10 up && ifconfig eth1 192.168.1.11 up | root@OpenWrt:/# | [7 empty] | 1
| Eth0Ping | default | 3.2.2.1: Device.Ethernet.Eth0.Throughput | 0 | 10 | [5 empty] | ping -c 1 192.168.1.10 | root@OpenWrt:/# | , 0% packet loss | [6 empty] | 1
| Eth0Throughput_send | IperfThroughput | 3.2.2.1: Device.Ethernet.Eth0.Throughput | 0 | 20 | Bytes | Mbits/sec |  |  |  | iperf3 -c 192.168.1.10 -i1 -t10 -O2 -P4 |  |  |  |  | 900 |  | Mbps |  | 1 | ETH0_THROUGHPUT_SEND
| Eth0Throughput_receive | IperfThroughput | 3.2.2.1: Device.Ethernet.Eth0.Throughput | 0 | 20 | Bytes | Mbits/sec |  |  |  | iperf3 -c 192.168.1.10 -i1 -t10 -O2 -P4 |  |  |  |  | 900 |  | Mbps |  | 1 | ETH0_THROUGHPUT_RECEIVE
| Eth1Ping | default | 3.2.3.1: Device.Ethernet.Eth1.Throughput | 0 | 10 | [5 empty] | ping -c 1 192.168.1.11 | root@OpenWrt:/# | , 0% packet loss | [6 empty] | 1
| Eth1Throughput_send | IperfThroughput | 3.2.3.1: Device.Ethernet.Eth1.Throughput | 0 | 20 | Bytes | Mbits/sec |  |  |  | iperf3 -c 192.168.1.11 -i1 -t10 -O2 -P4 |  |  |  |  | 900 |  | Mbps |  | 1 | ETH1_THROUGHPUT_SEND
| Eth1Throughput_receive | IperfThroughput | 3.2.3.1: Device.Ethernet.Eth1.Throughput | 0 | 20 | Bytes | Mbits/sec |  |  |  | iperf3 -c 192.168.1.11 -i1 -t10 -O2 -P4 |  |  |  |  | 900 |  | Mbps |  | 1 | ETH1_THROUGHPUT_RECEIVE
USBReadWriteTest | USBMount | default | 3.3.1: Device.USB.Read | 0 | 10 | [5 empty] | mount -t vfat /dev/sda1 /mnt | root@OpenWrt:/# | FAT-fs (sda1): | [6 empty] | 1
| USBCheckMounted | default | 3.3.1: Device.USB.Read | 0 | 10 | [5 empty] | df ¦ grep sda | root@OpenWrt:/# | /dev/sda1 | [6 empty] | 1
| USBWriteTest | default | 3.3.2: Device.USB.Write | 0 | 10 | OK! | MB/s |  |  |  | luxshare_tool --usb-speed-test 1 | root@OpenWrt:/# |  |  |  | 0 | 60 | MB/s |  | 1 | USB_WRITE_SPEED
| USBReadTest | default | 3.3.1: Device.USB.Read | 0 | 10 | OK! | MB/s |  |  |  | luxshare_tool --usb-speed-test 0 | root@OpenWrt:/# |  |  |  | 0 | 60 | MB/s |  | 1 | USB_READ_SPEED

## RTT
SeqName | ItemName | TestKeyword | ErrorCode | RetryTimes | TimeOut | SubStr1 | SubStr2 | IfElse | For | Mode | ComdSend | ExpectStr | CheckStr1 | CheckStr2 | Spec | Limit_min | Limit_max | unit | Bypass | FTC | MES_var
VerifySFIS | CheckEeroTest | CheckEeroTest | 15.2: ShopFloor.WrongStation | 1 | 10 | [14 empty] | 1
| Checkroute | Checkroute | 15.5: ShopFloor.Repair 15.1: ShopFloor.Communication 15.2: ShopFloor.WrongStation | 1 | 10 | [14 empty] | 1
| CheckEeroABA | CheckEeroABA | 15.9: ShopFloor.ABXRetestError | 1 | 10 | [14 empty] | 1
| GetCsnErroMessage | GetCsnErroMessage | 15.1: ShopFloor.Communication | 0 | 10 | [14 empty] | 1
VerifyDUT | PingDUT | PingDUT | 1.4.1: Equipment.DUT.Ping | 0 | 30 | [5 empty] | 192.168.1.101 | [8 empty] | 1
| WaitForTelnet | WaitForTelnet | 4.3: Network.Telnet | 0 | 60 | [14 empty] | 1
| Veritfy_QSDK_Version | default | 17.3: Version.MMC | 0 | 3 | OK! | root |  |  |  | luxshare_tool -v sw | root@OpenWrt:/# |  |  | <mes_qsdk_version> |  |  |  |  | 1
| VeritfyDUTMAC | default | 9.7: ProcessControl.MACMismatch | 0 | 3 | OK! | root |  |  |  | luxshare_tool --get-mac-env | root@OpenWrt:/# | OK! |  | <MesMac> |  |  |  |  | 1
| VeritfyDUTSN | default | 9.14: ProcessControl.InvalidSerial | 0 | 3 | OK! | root |  |  |  | luxshare_tool --get-serial-env | root@OpenWrt:/# | OK! |  | <SN> |  |  |  |  | 1
TempSensorTest_AfterBoot | TempSensorTest_AfterBoot | default | 3.18: Device.TemperatureSensor | 0 | 3 | OK! | root |  |  |  | luxshare_tool --get-cpuinfo temperature | root@OpenWrt:/# |  |  |  | 0 | 100 | c |  | 1 | Temp_AfterBoot
SubsystemTest | check LED info | default | 17.8: Version.LED | 0 | 3 | [5 empty] | cat /sys/bus/i2c/devices/0-0030/name | root@OpenWrt:/# | lp5562 | [6 empty] | 1
| check PHY info | default | 17.1: Version.Switch | 0 | 3 | [5 empty] | dmesg ¦ grep qca803x ¦ cut -d : -f 3 | root@OpenWrt:/# | qca probe qca803x phy driver succeeded! | [6 empty] | 1
| check eMMC info | default | 17.3: Version.MMC | 0 | 3 | {print $5}' | root |  |  |  | dmesg ¦ grep 'mmcblk0' ¦ head -1 ¦ awk '{print $5}' | root@OpenWrt:/# |  |  | {4FTE4R,M62704,S40004} |  |  |  |  | 1 | EMMC_VENDOR
| check CCG info | default | 17.7: Version.CCG | 0 | 3 | [5 empty] | luxshare_tool --get-gpio 28 | root@OpenWrt:/# | OK!11 | [6 empty] | 1
ReportChildBoard | ReportChildBoard | ReportChildBoard | 9.2: ProcessControl.SerialMismatch | 0 | 10 | [14 empty] | 1
LoadBZTFDrivers | set-boot_count | default | 3.5: Device.Bluetooth | 0 | 3 | [5 empty] | fw_setenv boot_count 0 | root@OpenWrt:/# | [6 empty] | 1 | 1
| get-boot_count | default | 3.5: Device.Bluetooth | 0 | 3 | [5 empty] | fw_printenv boot_count | root@OpenWrt:/# | [6 empty] | 1 | 1
| init-qpg7015m | default | 3.5: Device.Bluetooth | 0 | 33 |  |  | if |  |  | luxshare_tool --init-qpg7015m 1 | root@OpenWrt:/# | OK! | [6 empty] | 1
| Reboot | default | 3.5: Device.Bluetooth | 0 | 1 |  |  | else |  |  | reboot | root@OpenWrt:/# | [7 empty] | 1
| ThreadSleep | ThreadSleep | 3.5: Device.Bluetooth | 0 | 5 |  |  | else |  |  | 30 | [8 empty] | 1
| PingDUT | PingDUT | 1.4.1: Equipment.DUT.Ping | 0 | 30 |  |  | else |  |  | 192.168.1.101 | [8 empty] | 1
| WaitForTelnet | WaitForTelnet | 3.5: Device.Bluetooth | 1 | 10 |  |  | else | [11 empty] | 1
| ThreadSleep | ThreadSleep | 3.5: Device.Bluetooth | 0 | 5 |  |  | else |  |  | 5 | [8 empty] | 1
| init-qpg7015m | default | 3.5: Device.Bluetooth | 0 | 33 |  |  | else |  |  | luxshare_tool --init-qpg7015m 1 | root@OpenWrt:/# | OK! | [6 empty] | 1
LoadWiFiDrivers | WiFi initialize | default | 0.0: WiFi.initialize | 0 | 60 | [5 empty] | wifi_init 5 <SSID_2G> <SSID_5G> | root@OpenWrt:/# | OK! | [6 empty] | 1
| WiFiClose | default | 0.0: WiFi.initialize | 0 | 3 | [5 empty] | wifi_init 0 | root@OpenWrt:/# | OK! | [6 empty] | 1
WiFiSpeedTest | 2GWiFiPing | default | 6.1.0.0: OTA.Throughput.Radio0.Ping | 0 | 10 | [5 empty] | ping -c 1 192.168.1.2 | root@OpenWrt:/# | , 0% packet loss | [6 empty] | 1
| WIFI2G_THROUGHPUT_serial | IperfWiFiSpeedTest | 6.1.0.2: OTA.Throughput.Radio0.2GHz | 0 | 20 | Bytes | Mbits/sec |  |  |  | iperf3 -c 192.168.1.2 -i1 -O2 -P4 -t10 | iperf Done |  |  |  | 900 | 1000 | Mb/s |  | 1 | WIFI2G_THROUGHPUT_SERIAL
| 5GWiFiPing | default | 6.1.1.0: OTA.Throughput.Radio1.Ping | 0 | 10 | [5 empty] | ping -c 1 192.168.1.5 | root@OpenWrt:/# | , 0% packet loss | [6 empty] | 1
| WIFI5G_THROUGHPUT_serial | IperfWiFiSpeedTest | 6.1.1.5: OTA.Throughput.Radio1.5GHz | 0 | 20 | Bytes | Mbits/sec |  |  |  | iperf3 -c 192.168.1.5 -i1 -O2 -P8 -t10 | iperf Done |  |  |  | 900 | 1000 | Mb/s |  | 1 | WIFI5G_THROUGHPUT_SERIAL
| WIFI2G_THROUGHPUT | default | 6.1.0.2: OTA.Throughput.Radio0.2GHz | 0 | 2 | [5 empty] | iperf3 -c 192.168.1.2 -i1 -O2 -P4 -t10 > ipreftest.log & | root@OpenWrt:/# | [7 empty] | 1
| WIFI5G_THROUGHPUT_parallel | IperfWiFiSpeedTest | 6.1.1.5: OTA.Throughput.Radio1.5GHz | 0 | 20 | Bytes | Mbits/sec |  |  |  | iperf3 -c 192.168.1.5 -i1 -O2 -P8 -t10 | iperf Done |  |  |  | 900 | 1000 | Mb/s |  | 1 | WIFI5G_THROUGHPUT_PARALLEL
| WIFI5G_THROUGHPUT | default | 6.1.1.5: OTA.Throughput.Radio1.5GHz | 0 | 2 | [5 empty] | iperf3 -c 192.168.1.5 -i1 -O2 -P8 -t10 > ipreftest.log & | root@OpenWrt:/# | [7 empty] | 1
| WIFI2G_THROUGHPUT_parallel | IperfWiFiSpeedTest | 6.1.0.2: OTA.Throughput.Radio0.2GHz | 0 | 20 | Bytes | Mbits/sec |  |  |  | iperf3 -c 192.168.1.2 -i1 -O2 -P4 -t10 | iperf Done |  |  |  | 900 | 1000 | Mb/s |  | 1 | WIFI2G_THROUGHPUT_PARALLEL
TempSensorTest_AfterWiFiSpeedTest | TempSensorTest_AfterWiFiSpeedTest | default | 3.18: Device.TemperatureSensor | 0 | 10 | OK! | root |  |  |  | luxshare_tool --get-cpuinfo temperature | root@OpenWrt:/# |  |  |  | 0 | 100 | c |  | 1 | Temp_AfterWiFiSpeedTest
BluetoothFunctionTest | PingSmaple | PingDUT | 1.4.1: Equipment.DUT.Ping | 0 | 3 | [5 empty] | 192.168.1.5 | [8 empty] | 1
| SmapleTelnetLogin | SmapleTelnetLogin | 3.5: Device.Bluetooth | 1 | 10 | [5 empty] | 192.168.1.5 | root@OpenWrt:/# | [7 empty] | 1
| Smaplecatstartlog | SmapleTelnetCommand | 3.5: Device.Bluetooth | 1 | 5 |  |  | if |  |  | cat /luxshare/bluetooth/start.log ¦ grep "STARTED" | GATEWAY STARTED AND READY TO USE! | [7 empty] | 1
| SmapleReboot | SmapleTelnetCommand | 3.5: Device.Bluetooth | 0 | 1 |  |  | else |  |  | reboot | root@OpenWrt:/# | [7 empty] | 1
| SmapleThreadSleep | ThreadSleep | 3.5: Device.Bluetooth | 0 | 5 |  |  | else |  |  | 30 | [8 empty] | 1
| SmaplePingDUT | PingDUT | 1.4.1: Equipment.DUT.Ping | 0 | 30 |  |  | else |  |  | 192.168.1.5 | [8 empty] | 1
| SmapleTelnetLogin | SmapleTelnetLogin | 3.5: Device.Bluetooth | 1 | 10 |  |  | else |  |  | 192.168.1.5 | [8 empty] | 1
| SmapleThreadSleep | ThreadSleep | 3.5: Device.Bluetooth | 0 | 5 |  |  | else |  |  | 5 | [8 empty] | 1
| Smapleinit-qpg7015m | SmapleTelnetCommand | 3.5: Device.Bluetooth | 0 | 33 |  |  | else |  |  | luxshare_tool --init-qpg7015m 1 | root@OpenWrt:/# | OK! | [6 empty] | 1
| Smaplecatstartlog | SmapleTelnetCommand | 3.5: Device.Bluetooth | 1 | 5 |  |  | else |  |  | cat /luxshare/bluetooth/start.log ¦ grep "STARTED" | GATEWAY STARTED AND READY TO USE! | [7 empty] | 1
| SmapleBlePeripheral_Rpi | SmapleTelnetCommand | 3.5: Device.Bluetooth | 0 | 10 | [5 empty] | /luxshare/bluetooth/BlePeripheral/BlePeripheral_RPi.elf | Bluetooth Device Address: | [7 empty] | 1
| SmapleUnbindBT050 | SmapleTelnetCommand | 3.5: Device.Bluetooth | 0 | 3 | [5 empty] | 05 0 | success | [7 empty] | 1
| catstartlog | default | 3.5: Device.Bluetooth | 1 | 5 |  |  | if |  |  | cat /luxshare/bluetooth/start.log ¦ grep "STARTED" | GATEWAY STARTED AND READY TO USE! | [7 empty] | 1
| ShowLogAfterFail | default | 3.5: Device.Bluetooth | 0 | 20 |  |  | else |  |  | cat /luxshare/bluetooth/start.log | root@OpenWrt:/# | [6 empty] | 0 | 1
| BlePeripheral_Rpi | default | 3.5: Device.Bluetooth | 0 | 10 |  |  | if |  |  | /luxshare/bluetooth/BlePeripheral/BlePeripheral_RPi.elf | Bluetooth Device Address: | [7 empty] | 1
| quit | default | 3.5: Device.Bluetooth | 0 | 3 |  |  | else |  |  | quit | root@OpenWrt:/# | [6 empty] | 0 | 1
| bluetooth30 | default | 3.5: Device.Bluetooth | 0 | 3 | [5 empty] | 3 0 | [8 empty] | 1
| bluetooth40 | default | 3.5: Device.Bluetooth | 0 | 3 | [5 empty] | 4 0 | [8 empty] | 1
| SmapleOpenConnection | SmapleTelnetCommand | 3.5: Device.Bluetooth | 0 | 3 | [5 empty] | 02 0 | Open connection | [7 empty] | 1
| OpenConnection | default | 3.5: Device.Bluetooth | 0 | 10 |  |  | if |  |  | 2 0 | linkId 0 success | [7 empty] | 1
| bluetooth40 | default | 3.5: Device.Bluetooth | 0 | 3 |  |  | else |  |  | 3 0 | [8 empty] | 1
| bluetooth40 | default | 3.5: Device.Bluetooth | 0 | 3 |  |  | else |  |  | 4 0 | [8 empty] | 1
| quit | default | 3.5: Device.Bluetooth | 0 | 3 |  |  | else |  |  | quit | root@OpenWrt:/# | [6 empty] | 0 | 1
| Smaplequit | SmapleTelnetCommand | 3.5: Device.Bluetooth | 0 | 3 |  |  | else |  |  | quit | root@OpenWrt:/# | [7 empty] | 1
| bluetooth30 | default | 3.5: Device.Bluetooth | 0 | 3 | [5 empty] | 3 0 | [8 empty] | 1
| Smaplequit | SmapleTelnetCommand | 3.5: Device.Bluetooth | 0 | 3 | [5 empty] | quit | root@OpenWrt:/# | [7 empty] | 1
| quit | default | 3.5: Device.Bluetooth | 0 | 3 | [5 empty] | quit | root@OpenWrt:/# | [7 empty] | 1
SetBootcmdToDHCP | bootcmd | default | 3.2.3.1: Set.DHCP | 0 | 3 | [5 empty] | fw_setenv bootcmd 'usb start && sleep 3 && dhcp && bootm' | root@OpenWrt:/# | [7 empty] | 1
| Checkbootcmd | default | 3.2.3.1: Set.DHCP | 0 | 3 | [5 empty] | fw_printenv bootcmd | root@OpenWrt:/# | bootcmd=usb start && sleep 3 && dhcp && bootm | [6 empty] | 1
| bootfileFirefly | default | 3.2.3.1: Set.DHCP | 0 | 3 | [5 empty] | fw_setenv bootfile test-image | root@OpenWrt:/# | [7 empty] | 1
| Checkbootfile | default | 3.2.3.1: Set.DHCP | 0 | 3 | [5 empty] | fw_printenv bootfile | root@OpenWrt:/# | bootfile=test-image | [6 empty] | 1
| revert_mode | default | 3.2.3.1: Set.DHCP | 0 | 3 | [5 empty] | fw_setenv revert_mode dhcp | root@OpenWrt:/# | [7 empty] | 1
| Checkmode | default | 3.2.3.1: Set.DHCP | 0 | 3 | [5 empty] | fw_printenv revert_mode | root@OpenWrt:/# | revert_mode=dhcp | [6 empty] | 1
| WriteMACDHCP | default | 3.2.3.1: Set.DHCP | 0 | 3 | [5 empty] | fw_setenv ethaddr <MesMac> | root@OpenWrt:/# | [7 empty] | 1
| VeritfyDUTMAC | default | 9.7: ProcessControl.MACMismatch | 0 | 3 | ethaddr= | root |  |  |  | fw_printenv ¦ grep ethaddr | root@OpenWrt:/# |  |  | <MesMac> |  |  |  |  | 1

## FRTT
SeqName | ItemName | TestKeyword | ErrorCode | RetryTimes | TimeOut | SubStr1 | SubStr2 | IfElse | For | Mode | ComdSend | ExpectStr | CheckStr1 | CheckStr2 | Spec | Limit_min | Limit_max | unit | Bypass | FTC | MES_var
VerifySFIS | CheckEeroTest | CheckEeroTest | 15.2: ShopFloor.WrongStation | 1 | 0 | [14 empty] | 1
| Checkroute | Checkroute | 15.5: ShopFloor.Repair 15.1: ShopFloor.Communication 15.2: ShopFloor.WrongStation | 1 | 0 | [14 empty] | 1
| CheckEeroABA | CheckEeroABA | 15.9: ShopFloor.ABXRetestError | 1 | 0 | [14 empty] | 1
CurrentShortTest | AT+TESTSTART% | FIXCOMSend | 1.11.5: Equipment.FixtureMCU.InsertIOBlock | 0 | 3 | [5 empty] | AT+TESTSTART% | OK | [7 empty] | 1
| AT+VBUSOPEN% | FIXCOMSend | 1.11.1: Equipment.FixtureMCU.Laser | 0 | 3 | [5 empty] | AT+VBUSOPEN% | OK | [7 empty] | 1
| CurrentShortTest | CurrentShortTest | 2.1: Electric.Current | 0 | 0 | [13 empty] | 1 | 1
CurrentTest | OpenTest | FIXCOMSend | 2.1.1: Electric.Current.TooLow 2.1.2: Electric.Current.TooHigh | 0 | 3 | [5 empty] | AT+VBUS_CUR% | TCURRENT |  |  | TBD | 0.02 | 3 | A |  | 1 | CURRENT_OPEN
| SerialPortOpen | SerialPortOpen | 8.6: UBootError.Boot | [16 empty] | 1
| AT+TSD_OUTLOW% | FIXCOMSend | 1.11.1: Equipment.FixtureMCU.Laser | 1 | 5 | [5 empty] | AT+TSD_OUTLOW% | OK | [7 empty] | 1
| ThreadSleep | ThreadSleep | 8.6: UBootError.Boot | [7 empty] | 1 | [8 empty] | 1
| AT+TSD_OUTHIGH% | FIXCOMSend | 1.11.1: Equipment.FixtureMCU.Laser | 1 | 5 | [5 empty] | AT+TSD_OUTHIGH% | OK | [7 empty] | 1
| WaitingToStart | default | 7.6: Linux.KernelStartTimeout | 0 | 60 | [6 empty] | luxshare SW Version : | [7 empty] | 1
| IntoOpenWrt | default | 7.6: Linux.KernelStartTimeout | 30 | 1 | [5 empty] | 0x30 | root@OpenWrt:/# | [7 empty] | 1
VerifyDUT | GetCsnErroMessage | GetCsnErroMessage | 15.1: ShopFloor.Communication | 0 | 10 | [14 empty] | 1
| Veritfy_QSDK_Version | default | 17.3: Version.MMC | 0 | 3 | OK! | root |  |  |  | luxshare_tool -v sw | root@OpenWrt:/# |  |  | <mes_qsdk_version> |  |  |  |  | 1
| VeritfyDUTMAC | default | 9.7: ProcessControl.MACMismatch | 0 | 3 | OK! | root |  |  |  | luxshare_tool --get-mac-env | root@OpenWrt:/# | OK! |  | <MesMac> |  |  |  |  | 1
| VeritfyDUTSN | default | 9.14: ProcessControl.InvalidSerial | 0 | 3 | OK! | root |  |  |  | luxshare_tool --get-serial-env | root@OpenWrt:/# | OK! |  | <SN> |  |  |  |  | 1
TempSensorTest_AfterBoot | TempSensorTest_AfterBoot | default | 3.18: Device.TemperatureSensor | 0 | 3 | OK! | root |  |  |  | luxshare_tool --get-cpuinfo temperature | root@OpenWrt:/# |  |  |  | 0 | 100 | c |  | 1 | Temp_AfterBoot
SubsystemTest | check LED info | default | 17.8: Version.LED | 0 | 3 | [5 empty] | cat /sys/bus/i2c/devices/0-0030/name | root@OpenWrt:/# | lp5562 | [6 empty] | 1
| check PHY info | default | 17.1: Version.Switch | 0 | 3 | [5 empty] | dmesg ¦ grep qca803x ¦ cut -d : -f 3 | root@OpenWrt:/# | qca probe qca803x phy driver succeeded! | [6 empty] | 1
| check eMMC info | default | 17.3: Version.MMC | 0 | 3 | {print $5}' | root |  |  |  | dmesg ¦ grep 'mmcblk0' ¦ head -1 ¦ awk '{print $5}' | root@OpenWrt:/# |  |  | {4FTE4R,M62704,S40004} |  |  |  |  | 1 | EMMC_VENDOR
| check CCG info | default | 17.7: Version.CCG | 0 | 3 | [5 empty] | luxshare_tool --get-gpio 28 | root@OpenWrt:/# | OK!11 | [6 empty] | 1
ReportChildBoard | ReportChildBoard | ReportChildBoard | 9.2: ProcessControl.SerialMismatch | 0 | 10 | [14 empty] | 1
LoadBZTFDrivers | set-boot_count | default | 3.5: Device.Bluetooth | 0 | 3 | [5 empty] | fw_setenv boot_count 0 | root@OpenWrt:/# | [6 empty] | 1 | 1
| get-boot_count | default | 3.5: Device.Bluetooth | 0 | 3 | [5 empty] | fw_printenv boot_count | root@OpenWrt:/# | [6 empty] | 1 | 1
| init-qpg7015m | default | 3.5: Device.Bluetooth | 0 | 33 |  |  | if |  |  | luxshare_tool --init-qpg7015m 1 | root@OpenWrt:/# | OK! | [6 empty] | 1
| WaitingToReboot | default | 7.6: Linux.KernelStartTimeout | 0 | 60 |  |  | else |  |  | reboot | luxshare SW Version : | [7 empty] | 1
| IntoOpenWrt | default | 7.6: Linux.KernelStartTimeout | 30 | 1 |  |  | else |  |  | 0x30 | root@OpenWrt:/# | [7 empty] | 1
| ThreadSleep | ThreadSleep | 3.5: Device.Bluetooth | 0 | 5 |  |  | else |  |  | 5 | [8 empty] | 1
| init-qpg7015m | default | 3.5: Device.Bluetooth | 0 | 33 |  |  | else |  |  | luxshare_tool --init-qpg7015m 1 | root@OpenWrt:/# | OK! | [6 empty] | 1
LoadWiFiDrivers | WiFi initialize | default | 0.0: WiFi.initialize | 0 | 60 | [5 empty] | wifi_init 5 <SSID_2G> <SSID_5G> | root@OpenWrt:/# | OK! | [6 empty] | 1
| WiFiClose | default | 0.0: WiFi.initialize | 0 | 3 | [5 empty] | wifi_init 0 | root@OpenWrt:/# | OK! | [6 empty] | 1
ResetButtonTest | CheckResetButton | default | 3.19: Device.ResetButton | 0 | 3 | [5 empty] | luxshare_tool --get-gpio 26 | root@OpenWrt:/# | OK!11 | [6 empty] | 1
| PressButton | FIXCOMSend | 3.19: Device.ResetButton | 1 | 5 | [5 empty] | AT+RESETTOGND% | OK | [7 empty] | 1
| VerifyResetButton | default | 3.19: Device.ResetButton | 0 | 3 |  |  | if |  |  | luxshare_tool --get-gpio 26 | root@OpenWrt:/# | OK!10 | [6 empty] | 1
| ReleaseButton | FIXCOMSend | 3.19: Device.ResetButton | 1 | 5 |  |  | else |  |  | AT+RESETOPEN% | OK | [6 empty] | 0 | 1
| ReleaseButton | FIXCOMSend | 3.19: Device.ResetButton | 1 | 5 | [5 empty] | AT+RESETOPEN% | OK | [7 empty] | 1
LEDIrradianceTest | LEDOff | default | 13.0: LED.AllOff | 0 | 3 | [5 empty] | luxshare_tool --set-led-brightness 4000 | root@OpenWrt:/# | [7 empty] | 1
| LEDOff_LUM | LEDTest | 13.0.2.1: LED.AllOff.y.TooLow 13.0.2.2: LED.AllOff.y.TooHigh | 1 | 3 | ,LUM= |  |  |  |  | AT+LEDPARAMETER% | LUM= |  |  |  | 0 | 5 |  |  | 1 | Ledoff
| LEDWhiteOn4000 | default | 13.4: LED.W | 0 | 3 | [5 empty] | luxshare_tool --set-led-brightness 4000 | root@OpenWrt:/# | [7 empty] | 1
| LEDWhiteOn4100 | default | 13.4: LED.W | 0 | 3 | [5 empty] | luxshare_tool --set-led-brightness 4255 | root@OpenWrt:/# | [7 empty] | 1
| W_x | LEDTest | 13.1.1.1: LED.W.x.TooLow 13.1.1.2: LED.W.x.TooHigh | 1 | 3 | COR_X= | ,COR_Y= |  |  |  | AT+LEDPARAMETER% | LUM |  |  |  | 0.31 | 0.405 |  |  | 1 | W_x
| W_y | LEDTest | 13.1.2.1: LED.W.y.TooLow 13.1.2.2: LED.W.y.TooHigh | 0 | 3 | ,COR_Y= | ,LUM= |  |  |  | AT+LEDPARAMETER% | LUM |  |  |  | 0.33 | 0.395 |  |  | 1 | W_y
| W_LUM | LEDTest | 13.1.4.1: LED.W.LUM.TooLow 13.1.4.2: LED.W.LUM.TooHigh | 0 | 3 | ,LUM= |  |  |  |  | AT+LEDPARAMETER% | LUM |  |  |  | 59582 | 87839 |  |  | 1 | W_L
| LEDGreenOn4000 | default | 13.2: LED.G | 0 | 3 | [5 empty] | luxshare_tool --set-led-brightness 4000 | root@OpenWrt:/# | [7 empty] | 1
| LEDGreenOn2100 | default | 13.2: LED.G | 0 | 3 | [5 empty] | luxshare_tool --set-led-brightness 2255 | root@OpenWrt:/# | [7 empty] | 1
| G_x | LEDTest | 13.1.1.1: LED.G.x.TooLow 13.1.1.2: LED.G.x.TooHigh | 1 | 3 | COR_X= | ,COR_Y= |  |  |  | AT+LEDPARAMETER% | LUM |  |  |  | 0.165 | 0.235 |  |  | 1 | G_x
| G_y | LEDTest | 13.1.2.1: LED.G.y.TooLow 13.1.2.2: LED.G.y.TooHigh | 0 | 3 | ,COR_Y= | ,LUM= |  |  |  | AT+LEDPARAMETER% | LUM |  |  |  | 0.675 | 0.735 |  |  | 1 | G_y
| G_LUM | LEDTest | 13.1.4.1: LED.G.LUM.TooLow 13.1.4.2: LED.G.LUM.TooHigh | 0 | 3 | ,LUM= |  |  |  |  | AT+LEDPARAMETER% | LUM |  |  |  | 34895 | 60990 |  |  | 1 | G_L
| LEDRedOn4000 | default | 13.1: LED.R | 0 | 3 | [5 empty] | luxshare_tool --set-led-brightness 4000 | root@OpenWrt:/# | [7 empty] | 1
| LEDRedOn1100 | default | 13.1: LED.R | 0 | 3 | [5 empty] | luxshare_tool --set-led-brightness 1255 | root@OpenWrt:/# | [7 empty] | 1
| R_x | LEDTest | 13.1.1.1: LED.R.x.TooLow 13.1.1.2: LED.R.x.TooHigh | 1 | 3 | COR_X= | ,COR_Y= |  |  |  | AT+LEDPARAMETER% | LUM |  |  |  | 0.645 | 0.725 |  |  | 1 | R_x
| R_y | LEDTest | 13.1.2.1: LED.R.y.TooLow 13.1.2.2: LED.R.y.TooHigh | 0 | 3 | ,COR_Y= | ,LUM= |  |  |  | AT+LEDPARAMETER% | LUM |  |  |  | 0.255 | 0.335 |  |  | 1 | R_y
| R_LUM | LEDTest | 13.1.4.1: LED.R.LUM.TooLow 13.1.4.2: LED.R.LUM.TooHigh | 0 | 3 | ,LUM= |  |  |  |  | AT+LEDPARAMETER% | LUM |  |  |  | 38499 | 64151 |  |  | 1 | R_L
| LEDBlueOn4000 | default | 13.3: LED.B | 0 | 3 | [5 empty] | luxshare_tool --set-led-brightness 4000 | root@OpenWrt:/# | [7 empty] | 1
| LEDBlueOn3100 | default | 13.3: LED.B | 0 | 3 | [5 empty] | luxshare_tool --set-led-brightness 3255 | root@OpenWrt:/# | [7 empty] | 1
| B_x | LEDTest | 13.1.1.1: LED.B.x.TooLow 13.1.1.2: LED.B.x.TooHigh | 1 | 3 | COR_X= | ,COR_Y= |  |  |  | AT+LEDPARAMETER% | LUM |  |  |  | 0.122 | 0.145 |  |  | 1 | B_x
| B_y | LEDTest | 13.1.2.1: LED.B.y.TooLow 13.1.2.2: LED.B.y.TooHigh | 0 | 3 | ,COR_Y= | ,LUM= |  |  |  | AT+LEDPARAMETER% | LUM |  |  |  | 0.04 | 0.075 |  |  | 1 | B_y
| B_LUM | LEDTest | 13.1.4.1: LED.B.LUM.TooLow 13.1.4.2: LED.B.LUM.TooHigh | 0 | 3 | ,LUM= |  |  |  |  | AT+LEDPARAMETER% | LUM |  |  |  | 40154 | 68193 |  |  | 1 | B_L
EthernetSpeedTest | EthConfig | default | 3.2.2.1: Device.Ethernet.Eth0.Throughput | 0 | 10 | [5 empty] | ifconfig br-lan down && brctl delbr br-lan && ifconfig eth0 192.168.1.10 up && ifconfig eth1 192.168.1.11 up | root@OpenWrt:/# | [7 empty] | 1
| Eth0Ping | default | 3.2.2.1: Device.Ethernet.Eth0.Throughput | 0 | 10 | [5 empty] | ping -c 1 192.168.1.10 | root@OpenWrt:/# | , 0% packet loss | [6 empty] | 1
| Eth0Throughput_send | IperfThroughput | 3.2.2.1: Device.Ethernet.Eth0.Throughput | 0 | 20 | Bytes | Mbits/sec |  |  |  | iperf3 -c 192.168.1.10 -i1 -t10 -O2 -P4 |  |  |  |  | 900 |  | Mbps |  | 1 | ETH0_THROUGHPUT_SEND
| Eth0Throughput_receive | IperfThroughput | 3.2.2.1: Device.Ethernet.Eth0.Throughput | 0 | 20 | Bytes | Mbits/sec |  |  |  | iperf3 -c 192.168.1.10 -i1 -t10 -O2 -P4 |  |  |  |  | 900 |  | Mbps |  | 1 | ETH0_THROUGHPUT_RECEIVE
| Eth1Ping | default | 3.2.3.1: Device.Ethernet.Eth1.Throughput | 0 | 10 | [5 empty] | ping -c 1 192.168.1.11 | root@OpenWrt:/# | , 0% packet loss | [6 empty] | 1
| Eth1Throughput_send | IperfThroughput | 3.2.3.1: Device.Ethernet.Eth1.Throughput | 0 | 20 | Bytes | Mbits/sec |  |  |  | iperf3 -c 192.168.1.11 -i1 -t10 -O2 -P4 |  |  |  |  | 900 |  | Mbps |  | 1 | ETH1_THROUGHPUT_SEND
| Eth1Throughput_receive | IperfThroughput | 3.2.3.1: Device.Ethernet.Eth1.Throughput | 0 | 20 | Bytes | Mbits/sec |  |  |  | iperf3 -c 192.168.1.11 -i1 -t10 -O2 -P4 |  |  |  |  | 900 |  | Mbps |  | 1 | ETH1_THROUGHPUT_RECEIVE
USBReadWriteTest | USBMount | default | 3.3.1: Device.USB.Read | 0 | 10 | [5 empty] | mount -t vfat /dev/sda1 /mnt | root@OpenWrt:/# | FAT-fs (sda1): | [6 empty] | 1
| USBCheckMounted | default | 3.3.1: Device.USB.Read | 0 | 10 | [5 empty] | df ¦ grep sda | root@OpenWrt:/# | /dev/sda1 | [6 empty] | 1
| USBWriteTest | default | 3.3.2: Device.USB.Write | 0 | 10 | OK! | MB/s |  |  |  | luxshare_tool --usb-speed-test 1 | root@OpenWrt:/# |  |  |  | 0 | 60 | MB/s |  | 1 | USB_WRITE_SPEED
| USBReadTest | default | 3.3.1: Device.USB.Read | 0 | 10 | OK! | MB/s |  |  |  | luxshare_tool --usb-speed-test 0 | root@OpenWrt:/# |  |  |  | 0 | 60 | MB/s |  | 1 | USB_READ_SPEED
WiFiSpeedTest | 2GWiFiPing | default | 6.1.0.0: OTA.Throughput.Radio0.Ping | 0 | 10 | [5 empty] | ping -c 1 192.168.1.2 | root@OpenWrt:/# | , 0% packet loss | [6 empty] | 1
| WIFI2G_THROUGHPUT_serial | IperfWiFiSpeedTest | 6.1.0.2: OTA.Throughput.Radio0.2GHz | 0 | 20 | Bytes | Mbits/sec |  |  |  | iperf3 -c 192.168.1.2 -i1 -O2 -P4 -t10 | iperf Done |  |  |  | 900 | 1000 | Mb/s |  | 1 | WIFI2G_THROUGHPUT_SERIAL
| 5GWiFiPing | default | 6.1.1.0: OTA.Throughput.Radio1.Ping | 0 | 10 | [5 empty] | ping -c 1 192.168.1.5 | root@OpenWrt:/# | , 0% packet loss | [6 empty] | 1
| WIFI5G_THROUGHPUT_serial | IperfWiFiSpeedTest | 6.1.1.5: OTA.Throughput.Radio1.5GHz | 0 | 20 | Bytes | Mbits/sec |  |  |  | iperf3 -c 192.168.1.5 -i1 -O2 -P8 -t10 | iperf Done |  |  |  | 900 | 1000 | Mb/s |  | 1 | WIFI5G_THROUGHPUT_SERIAL
| WIFI2G_THROUGHPUT | default | 6.1.0.2: OTA.Throughput.Radio0.2GHz | 0 | 2 | [5 empty] | iperf3 -c 192.168.1.2 -i1 -O2 -P4 -t10 > ipreftest.log & | root@OpenWrt:/# | [7 empty] | 1
| WIFI5G_THROUGHPUT_parallel | IperfWiFiSpeedTest | 6.1.1.5: OTA.Throughput.Radio1.5GHz | 0 | 20 | Bytes | Mbits/sec |  |  |  | iperf3 -c 192.168.1.5 -i1 -O2 -P8 -t10 | iperf Done |  |  |  | 900 | 1000 | Mb/s |  | 1 | WIFI5G_THROUGHPUT_PARALLEL
| WIFI5G_THROUGHPUT | default | 6.1.1.5: OTA.Throughput.Radio1.5GHz | 0 | 2 | [5 empty] | iperf3 -c 192.168.1.5 -i1 -O2 -P8 -t10 > ipreftest.log & | root@OpenWrt:/# | [7 empty] | 1
| WIFI2G_THROUGHPUT_parallel | IperfWiFiSpeedTest | 6.1.0.2: OTA.Throughput.Radio0.2GHz | 0 | 20 | Bytes | Mbits/sec |  |  |  | iperf3 -c 192.168.1.2 -i1 -O2 -P4 -t10 | iperf Done |  |  |  | 900 | 1000 | Mb/s |  | 1 | WIFI2G_THROUGHPUT_PARALLEL
TempSensorTest_AfterWiFiSpeedTest | TempSensorTest_AfterWiFiSpeedTest | default | 3.18: Device.TemperatureSensor | 0 | 10 | OK! | root |  |  |  | luxshare_tool --get-cpuinfo temperature | root@OpenWrt:/# |  |  |  | 0 | 100 | c |  | 1 | Temp_AfterWiFiSpeedTest
BluetoothFunctionTest | PingSmaple | PingDUT | 1.4.1: Equipment.DUT.Ping | 0 | 3 | [5 empty] | 192.168.1.5 | [8 empty] | 1
| SmapleTelnetLogin | SmapleTelnetLogin | 3.5: Device.Bluetooth | 1 | 10 | [5 empty] | 192.168.1.5 | root@OpenWrt:/# | [7 empty] | 1
| Smaplecatstartlog | SmapleTelnetCommand | 3.5: Device.Bluetooth | 1 | 5 |  |  | if |  |  | cat /luxshare/bluetooth/start.log ¦ grep "STARTED" | GATEWAY STARTED AND READY TO USE! | [7 empty] | 1
| SmapleReboot | SmapleTelnetCommand | 3.5: Device.Bluetooth | 0 | 1 |  |  | else |  |  | reboot | root@OpenWrt:/# | [7 empty] | 1
| SmapleThreadSleep | ThreadSleep | 3.5: Device.Bluetooth | 0 | 5 |  |  | else |  |  | 30 | [8 empty] | 1
| SmaplePingDUT | PingDUT | 1.4.1: Equipment.DUT.Ping | 0 | 30 |  |  | else |  |  | 192.168.1.5 | [8 empty] | 1
| SmapleTelnetLogin | SmapleTelnetLogin | 3.5: Device.Bluetooth | 1 | 10 |  |  | else |  |  | 192.168.1.5 | [8 empty] | 1
| SmapleThreadSleep | ThreadSleep | 3.5: Device.Bluetooth | 0 | 5 |  |  | else |  |  | 5 | [8 empty] | 1
| Smapleinit-qpg7015m | SmapleTelnetCommand | 3.5: Device.Bluetooth | 0 | 33 |  |  | else |  |  | luxshare_tool --init-qpg7015m 1 | root@OpenWrt:/# | OK! | [6 empty] | 1
| Smaplecatstartlog | SmapleTelnetCommand | 3.5: Device.Bluetooth | 1 | 5 |  |  | else |  |  | cat /luxshare/bluetooth/start.log ¦ grep "STARTED" | GATEWAY STARTED AND READY TO USE! | [7 empty] | 1
| SmapleBlePeripheral_Rpi | SmapleTelnetCommand | 3.5: Device.Bluetooth | 0 | 10 | [5 empty] | /luxshare/bluetooth/BlePeripheral/BlePeripheral_RPi.elf | Bluetooth Device Address: | [7 empty] | 1
| SmapleUnbindBT050 | SmapleTelnetCommand | 3.5: Device.Bluetooth | 0 | 3 | [5 empty] | 05 0 | success | [7 empty] | 1
| catstartlog | default | 3.5: Device.Bluetooth | 1 | 5 |  |  | if |  |  | cat /luxshare/bluetooth/start.log ¦ grep "STARTED" | GATEWAY STARTED AND READY TO USE! | [7 empty] | 1
| ShowLogAfterFail | default | 3.5: Device.Bluetooth | 0 | 20 |  |  | else |  |  | cat /luxshare/bluetooth/start.log | root@OpenWrt:/# | [6 empty] | 0 | 1
| BlePeripheral_Rpi | default | 3.5: Device.Bluetooth | 0 | 10 |  |  | if |  |  | /luxshare/bluetooth/BlePeripheral/BlePeripheral_RPi.elf | Bluetooth Device Address: | [7 empty] | 1
| quit | default | 3.5: Device.Bluetooth | 0 | 3 |  |  | else |  |  | quit | root@OpenWrt:/# | [6 empty] | 0 | 1
| bluetooth30 | default | 3.5: Device.Bluetooth | 0 | 3 | [5 empty] | 3 0 | [8 empty] | 1
| bluetooth40 | default | 3.5: Device.Bluetooth | 0 | 3 | [5 empty] | 4 0 | [8 empty] | 1
| SmapleOpenConnection | SmapleTelnetCommand | 3.5: Device.Bluetooth | 0 | 3 | [5 empty] | 02 0 | Open connection | [7 empty] | 1
| OpenConnection | default | 3.5: Device.Bluetooth | 0 | 10 |  |  | if |  |  | 2 0 | linkId 0 success | [7 empty] | 1
| bluetooth40 | default | 3.5: Device.Bluetooth | 0 | 3 |  |  | else |  |  | 3 0 | [8 empty] | 1
| bluetooth40 | default | 3.5: Device.Bluetooth | 0 | 3 |  |  | else |  |  | 4 0 | [8 empty] | 1
| quit | default | 3.5: Device.Bluetooth | 0 | 3 |  |  | else |  |  | quit | root@OpenWrt:/# | [6 empty] | 0 | 1
| Smaplequit | SmapleTelnetCommand | 3.5: Device.Bluetooth | 0 | 3 |  |  | else |  |  | quit | root@OpenWrt:/# | [7 empty] | 1
| bluetooth30 | default | 3.5: Device.Bluetooth | 0 | 3 | [5 empty] | 3 0 | [8 empty] | 1
| Smaplequit | SmapleTelnetCommand | 3.5: Device.Bluetooth | 0 | 3 | [5 empty] | quit | root@OpenWrt:/# | [7 empty] | 1
| quit | default | 3.5: Device.Bluetooth | 0 | 3 | [5 empty] | quit | root@OpenWrt:/# | [7 empty] | 0

## MBFT
SeqName | ItemName | TestKeyword | ErrorCode | RetryTimes | TimeOut | SubStr1 | SubStr2 | IfElse | For | Mode | ComdSend | ExpectStr | CheckStr1 | CheckStr2 | Spec | Limit_min | Limit_max | unit | Bypass | FTC | MES_var
VerifySFIS | CheckEeroTest | CheckEeroTest | 15.2: ShopFloor.WrongStation | 1 | 10 | [14 empty] | 1
| Checkroute | Checkroute | 15.5: ShopFloor.Repair 15.1: ShopFloor.Communication 15.2: ShopFloor.WrongStation | 1 | 10 | [14 empty] | 1
| CheckEeroABA | CheckEeroABA | 15.9: ShopFloor.ABXRetestError | 1 | 10 | [14 empty] | 1
| GetCsnErroMessage | GetCsnErroMessage | 15.1: ShopFloor.Communication | 0 | 10 | [14 empty] | 1
VerifyDUT | PingDUT | PingDUT | 1.4.1: Equipment.DUT.Ping | 0 | 30 | [5 empty] | 192.168.1.101 | [8 empty] | 1
| WaitForTelnet | WaitForTelnet | 4.3: Network.Telnet | 0 | 60 | [14 empty] | 1
| Veritfy_QSDK_Version | default | 17.3: Version.MMC | 0 | 3 | OK! | root |  |  |  | luxshare_tool -v sw | root@OpenWrt:/# |  |  | <mes_qsdk_version> |  |  |  |  | 1
| VeritfyDUTMAC | default | 9.7: ProcessControl.MACMismatch | 0 | 3 | OK! | root |  |  |  | luxshare_tool --get-mac-env | root@OpenWrt:/# |  |  | <MesMac> |  |  |  |  | 1
| VeritfyDUTSN | default | 9.14: ProcessControl.InvalidSerial | 0 | 3 | OK! | root |  |  |  | luxshare_tool --get-serial-env | root@OpenWrt:/# |  |  | <SN> |  |  |  |  | 1
ThermalShutdownCheck | ReadBRVVersion | default | 3.23: Device.ThermalShutdown | 0 | 10 | [5 empty] | luxshare_tool -v hw | root@OpenWrt:/# | OK!00011 | [6 empty] | 1
| Read thermal latch | default | 3.23: Device.ThermalShutdown | 0 | 10 | [5 empty] | luxshare_tool --get-gpio 17 | root@OpenWrt:/# | OK!11 | [6 empty] | 1
SubsystemTest | check LED info | default | 17.8: Version.LED | 0 | 3 | [5 empty] | cat /sys/bus/i2c/devices/0-0030/name | root@OpenWrt:/# | lp5562 | [6 empty] | 1
| check PHY info | default | 17.1: Version.Switch | 0 | 3 | [5 empty] | dmesg ¦ grep qca803x ¦ cut -d : -f 3 | root@OpenWrt:/# | qca probe qca803x phy driver succeeded! | [6 empty] | 1
| check eMMC info | default | 17.3: Version.MMC | 0 | 3 | {print $5}' | root |  |  |  | dmesg ¦ grep 'mmcblk0' ¦ head -1 ¦ awk '{print $5}' | root@OpenWrt:/# |  |  | {4FTE4R,M62704,S40004} |  |  |  |  | 1 | EMMC_VENDOR
| check CCG info | default | 17.7: Version.CCG | 0 | 3 | [5 empty] | luxshare_tool --get-gpio 28 | root@OpenWrt:/# | OK!11 | [6 empty] | 1
LoadWiFiDrivers | WiFi initialize | default | 0.0: WiFi.initialize | 0 | 20 | [5 empty] | wifi_init 2 | root@OpenWrt:/# | OK! | [6 empty] | 1
SpruceCanCommunicateTest | checkSpureceComm | default | 99: SpruceCanCommunicateTest | 0 | 20 | [5 empty] | dmesg ¦ grep "FW ready received for device 0xfffb" | root@OpenWrt:/# | FW ready received for device 0xfffb | [6 empty] | 1
RadioCalibration_5G | ClearDirectory | ClearDirectory | 1.4.1: Equipment.DUT.Initiate | 1 | 3 | [5 empty] | D:\log | [8 empty] | 1
| StartProcess | StartProcess | 1.4.1: Equipment.DUT.Initiate | 1 | 10 | [5 empty] | QPSTConfig | QPSTConfig | [6 empty] | 1 | 1
| StartProcess | StartProcess | 1.4.1: Equipment.DUT.Initiate | 1 | 10 | [5 empty] | ATSuite | ATSuite | [6 empty] | 1 | 1
| PassSN | PassSN | 1.4.1: Equipment.DUT.Initiate | 0 | 3 | [5 empty] | 1.ini | D:\litepoint | [6 empty] | 1 | 1
| Waitingcsvlog | Waitingcsvlog | 1.4.1: Equipment.DUT.Initiate | 0 | 500 | [5 empty] | D:\log | [8 empty] | 1
| CopyFile | CopyFile | 1.4.1: Equipment.DUT.Initiate | 0 | 0 | [5 empty] | ? | D:\litepoint | [7 empty] | 1
| CompressFile | CompressFile | 1.4.1: Equipment.DUT.Initiate | 0 | 5 | [5 empty] | D:\litepoint | Data\litepoint.zip | [7 empty] | 1
| 5G_Calibration | 5G_Calibration | 1.4.1: Equipment.DUT.Initiate | 0 | 3 | Calibration | 0 |  |  |  | 5180 | [8 empty] | 1
| 5G_Calibration | 5G_Calibration | 1.4.1: Equipment.DUT.Initiate | 0 | 3 | Calibration | 1 |  |  |  | 5180 | [8 empty] | 1
| 5G_Calibration | 5G_Calibration | 1.4.1: Equipment.DUT.Initiate | 0 | 3 | Calibration | 0 |  |  |  | 5200 | [8 empty] | 1
| 5G_Calibration | 5G_Calibration | 1.4.1: Equipment.DUT.Initiate | 0 | 3 | Calibration | 1 |  |  |  | 5200 | [8 empty] | 1
| 5G_Calibration | 5G_Calibration | 1.4.1: Equipment.DUT.Initiate | 0 | 3 | Calibration | 0 |  |  |  | 5220 | [8 empty] | 1
| 5G_Calibration | 5G_Calibration | 1.4.1: Equipment.DUT.Initiate | 0 | 3 | Calibration | 1 |  |  |  | 5220 | [8 empty] | 1
| 5G_Calibration | 5G_Calibration | 1.4.1: Equipment.DUT.Initiate | 0 | 3 | Calibration | 0 |  |  |  | 5260 | [8 empty] | 1
| 5G_Calibration | 5G_Calibration | 1.4.1: Equipment.DUT.Initiate | 0 | 3 | Calibration | 1 |  |  |  | 5260 | [8 empty] | 1
| 5G_Calibration | 5G_Calibration | 1.4.1: Equipment.DUT.Initiate | 0 | 3 | Calibration | 0 |  |  |  | 5300 | [8 empty] | 1
| 5G_Calibration | 5G_Calibration | 1.4.1: Equipment.DUT.Initiate | 0 | 3 | Calibration | 1 |  |  |  | 5300 | [8 empty] | 1
| 5G_Calibration | 5G_Calibration | 1.4.1: Equipment.DUT.Initiate | 0 | 3 | Calibration | 0 |  |  |  | 5320 | [8 empty] | 1
| 5G_Calibration | 5G_Calibration | 1.4.1: Equipment.DUT.Initiate | 0 | 3 | Calibration | 1 |  |  |  | 5320 | [8 empty] | 1
| 5G_Calibration | 5G_Calibration | 1.4.1: Equipment.DUT.Initiate | 0 | 3 | Calibration | 0 |  |  |  | 5500 | [8 empty] | 1
| 5G_Calibration | 5G_Calibration | 1.4.1: Equipment.DUT.Initiate | 0 | 3 | Calibration | 1 |  |  |  | 5500 | [8 empty] | 1
| 5G_Calibration | 5G_Calibration | 1.4.1: Equipment.DUT.Initiate | 0 | 3 | Calibration | 0 |  |  |  | 5540 | [8 empty] | 1
| 5G_Calibration | 5G_Calibration | 1.4.1: Equipment.DUT.Initiate | 0 | 3 | Calibration | 1 |  |  |  | 5540 | [8 empty] | 1
| 5G_Calibration | 5G_Calibration | 1.4.1: Equipment.DUT.Initiate | 0 | 3 | Calibration | 0 |  |  |  | 5560 | [8 empty] | 1
| 5G_Calibration | 5G_Calibration | 1.4.1: Equipment.DUT.Initiate | 0 | 3 | Calibration | 1 |  |  |  | 5560 | [8 empty] | 1
| 5G_Calibration | 5G_Calibration | 1.4.1: Equipment.DUT.Initiate | 0 | 3 | Calibration | 0 |  |  |  | 5580 | [8 empty] | 1
| 5G_Calibration | 5G_Calibration | 1.4.1: Equipment.DUT.Initiate | 0 | 3 | Calibration | 1 |  |  |  | 5580 | [8 empty] | 1
| 5G_Calibration | 5G_Calibration | 1.4.1: Equipment.DUT.Initiate | 0 | 3 | Calibration | 0 |  |  |  | 5600 | [8 empty] | 1
| 5G_Calibration | 5G_Calibration | 1.4.1: Equipment.DUT.Initiate | 0 | 3 | Calibration | 1 |  |  |  | 5600 | [8 empty] | 1
| 5G_Calibration | 5G_Calibration | 1.4.1: Equipment.DUT.Initiate | 0 | 3 | Calibration | 0 |  |  |  | 5620 | [8 empty] | 1
| 5G_Calibration | 5G_Calibration | 1.4.1: Equipment.DUT.Initiate | 0 | 3 | Calibration | 1 |  |  |  | 5620 | [8 empty] | 1
| 5G_Calibration | 5G_Calibration | 1.4.1: Equipment.DUT.Initiate | 0 | 3 | Calibration | 0 |  |  |  | 5660 | [8 empty] | 1
| 5G_Calibration | 5G_Calibration | 1.4.1: Equipment.DUT.Initiate | 0 | 3 | Calibration | 1 |  |  |  | 5660 | [8 empty] | 1
| 5G_Calibration | 5G_Calibration | 1.4.1: Equipment.DUT.Initiate | 0 | 3 | Calibration | 0 |  |  |  | 5700 | [8 empty] | 1
| 5G_Calibration | 5G_Calibration | 1.4.1: Equipment.DUT.Initiate | 0 | 3 | Calibration | 1 |  |  |  | 5700 | [8 empty] | 1
| 5G_Calibration | 5G_Calibration | 1.4.1: Equipment.DUT.Initiate | 0 | 3 | Calibration | 0 |  |  |  | 5720 | [8 empty] | 1
| 5G_Calibration | 5G_Calibration | 1.4.1: Equipment.DUT.Initiate | 0 | 3 | Calibration | 1 |  |  |  | 5720 | [8 empty] | 1
| 5G_Calibration | 5G_Calibration | 1.4.1: Equipment.DUT.Initiate | 0 | 3 | Calibration | 0 |  |  |  | 5745 | [8 empty] | 1
| 5G_Calibration | 5G_Calibration | 1.4.1: Equipment.DUT.Initiate | 0 | 3 | Calibration | 1 |  |  |  | 5745 | [8 empty] | 1
| 5G_Calibration | 5G_Calibration | 1.4.1: Equipment.DUT.Initiate | 0 | 3 | Calibration | 0 |  |  |  | 5785 | [8 empty] | 1
| 5G_Calibration | 5G_Calibration | 1.4.1: Equipment.DUT.Initiate | 0 | 3 | Calibration | 1 |  |  |  | 5785 | [8 empty] | 1
| 5G_Calibration | 5G_Calibration | 1.4.1: Equipment.DUT.Initiate | 0 | 3 | Calibration | 0 |  |  |  | 5805 | [8 empty] | 1
| 5G_Calibration | 5G_Calibration | 1.4.1: Equipment.DUT.Initiate | 0 | 3 | Calibration | 1 |  |  |  | 5805 | [8 empty] | 1
| 5G_Calibration | 5G_Calibration | 1.4.1: Equipment.DUT.Initiate | 0 | 3 | Calibration | 0 |  |  |  | 5825 | [8 empty] | 1
| 5G_Calibration | 5G_Calibration | 1.4.1: Equipment.DUT.Initiate | 0 | 3 | Calibration | 1 |  |  |  | 5825 | [8 empty] | 1
| 5G_Calibration | 5G_Calibration | 1.4.1: Equipment.DUT.Initiate | 0 | 3 | Calibration | 0 |  |  |  | 5845 | [8 empty] | 1
| 5G_Calibration | 5G_Calibration | 1.4.1: Equipment.DUT.Initiate | 0 | 3 | Calibration | 1 |  |  |  | 5845 | [8 empty] | 1
| 5G_Calibration | 5G_Calibration | 1.4.1: Equipment.DUT.Initiate | 0 | 3 | Calibration | 0 |  |  |  | 5865 | [8 empty] | 1
| 5G_Calibration | 5G_Calibration | 1.4.1: Equipment.DUT.Initiate | 0 | 3 | Calibration | 1 |  |  |  | 5865 | [8 empty] | 1
| 5G_Calibration | 5G_Calibration | 1.4.1: Equipment.DUT.Initiate | 0 | 3 | Calibration | 0 |  |  |  | 5885 | [8 empty] | 1
| 5G_Calibration | 5G_Calibration | 1.4.1: Equipment.DUT.Initiate | 0 | 3 | Calibration | 1 |  |  |  | 5885 | [8 empty] | 1
RadioValidation_5G | 5G_RadioValidation | 5G_RadioValidation | 1.4.1: Equipment.DUT.Initiate | 0 | 3 | Tx | 0 |  |  |  | 5180 | HE_SU-MCS0 | [7 empty] | 1
| 5G_RadioValidation | 5G_RadioValidation | 1.4.1: Equipment.DUT.Initiate | 0 | 3 | Tx | 1 |  |  |  | 5180 | HE_SU-MCS0 | [7 empty] | 1
| 5G_RadioValidation | 5G_RadioValidation | 1.4.1: Equipment.DUT.Initiate | 0 | 3 | Tx | 0 |  |  |  | 5500 | HE_SU-MCS0 | [7 empty] | 1
| 5G_RadioValidation | 5G_RadioValidation | 1.4.1: Equipment.DUT.Initiate | 0 | 3 | Tx | 1 |  |  |  | 5500 | HE_SU-MCS0 | [7 empty] | 1
| 5G_RadioValidation | 5G_RadioValidation | 1.4.1: Equipment.DUT.Initiate | 0 | 3 | Tx | 0 |  |  |  | 5825 | HE_SU-MCS0 | [7 empty] | 1
| 5G_RadioValidation | 5G_RadioValidation | 1.4.1: Equipment.DUT.Initiate | 0 | 3 | Tx | 1 |  |  |  | 5825 | HE_SU-MCS0 | [7 empty] | 1
| 5G_RadioValidation | 5G_RadioValidation | 1.4.1: Equipment.DUT.Initiate | 0 | 3 | Tx | 0 |  |  |  | 5885 | HE_SU-MCS0 | [7 empty] | 1
| 5G_RadioValidation | 5G_RadioValidation | 1.4.1: Equipment.DUT.Initiate | 0 | 3 | Tx | 1 |  |  |  | 5885 | HE_SU-MCS0 | [7 empty] | 1
| 5G_RadioValidation | 5G_RadioValidation | 1.4.1: Equipment.DUT.Initiate | 0 | 3 | Tx | 0 |  |  |  | 5180 | HE_SU-MCS7 | [7 empty] | 1
| 5G_RadioValidation | 5G_RadioValidation | 1.4.1: Equipment.DUT.Initiate | 0 | 3 | Tx | 1 |  |  |  | 5180 | HE_SU-MCS7 | [7 empty] | 1
| 5G_RadioValidation | 5G_RadioValidation | 1.4.1: Equipment.DUT.Initiate | 0 | 3 | Tx | 0 |  |  |  | 5500 | HE_SU-MCS7 | [7 empty] | 1
| 5G_RadioValidation | 5G_RadioValidation | 1.4.1: Equipment.DUT.Initiate | 0 | 3 | Tx | 1 |  |  |  | 5500 | HE_SU-MCS7 | [7 empty] | 1
| 5G_RadioValidation | 5G_RadioValidation | 1.4.1: Equipment.DUT.Initiate | 0 | 3 | Tx | 0 |  |  |  | 5825 | HE_SU-MCS7 | [7 empty] | 1
| 5G_RadioValidation | 5G_RadioValidation | 1.4.1: Equipment.DUT.Initiate | 0 | 3 | Tx | 1 |  |  |  | 5825 | HE_SU-MCS7 | [7 empty] | 1
| 5G_RadioValidation | 5G_RadioValidation | 1.4.1: Equipment.DUT.Initiate | 0 | 3 | Tx | 0 |  |  |  | 5885 | HE_SU-MCS7 | [7 empty] | 1
| 5G_RadioValidation | 5G_RadioValidation | 1.4.1: Equipment.DUT.Initiate | 0 | 3 | Tx | 1 |  |  |  | 5885 | HE_SU-MCS7 | [7 empty] | 1
| 5G_RadioValidation | 5G_RadioValidation | 1.4.1: Equipment.DUT.Initiate | 0 | 3 | Tx | 0 |  |  |  | 5210 | HE_SU-MCS11 | [7 empty] | 1
| 5G_RadioValidation | 5G_RadioValidation | 1.4.1: Equipment.DUT.Initiate | 0 | 3 | Tx | 1 |  |  |  | 5210 | HE_SU-MCS11 | [7 empty] | 1
| 5G_RadioValidation | 5G_RadioValidation | 1.4.1: Equipment.DUT.Initiate | 0 | 3 | Tx | 0 |  |  |  | 5530 | HE_SU-MCS11 | [7 empty] | 1
| 5G_RadioValidation | 5G_RadioValidation | 1.4.1: Equipment.DUT.Initiate | 0 | 3 | Tx | 1 |  |  |  | 5530 | HE_SU-MCS11 | [7 empty] | 1
| 5G_RadioValidation | 5G_RadioValidation | 1.4.1: Equipment.DUT.Initiate | 0 | 3 | Tx | 0 |  |  |  | 5775 | HE_SU-MCS11 | [7 empty] | 1
| 5G_RadioValidation | 5G_RadioValidation | 1.4.1: Equipment.DUT.Initiate | 0 | 3 | Tx | 1 |  |  |  | 5775 | HE_SU-MCS11 | [7 empty] | 1
| 5G_RadioValidation | 5G_RadioValidation | 1.4.1: Equipment.DUT.Initiate | 0 | 3 | Tx | 0 |  |  |  | 5855 | HE_SU-MCS11 | [7 empty] | 1
| 5G_RadioValidation | 5G_RadioValidation | 1.4.1: Equipment.DUT.Initiate | 0 | 3 | Tx | 1 |  |  |  | 5855 | HE_SU-MCS11 | [7 empty] | 1
| 5G_RadioValidation | 5G_RadioValidation | 1.4.1: Equipment.DUT.Initiate | 0 | 3 | Tx | 0 |  |  |  | 5250 | HE_SU-MCS11 | [7 empty] | 1
| 5G_RadioValidation | 5G_RadioValidation | 1.4.1: Equipment.DUT.Initiate | 0 | 3 | Tx | 1 |  |  |  | 5250 | HE_SU-MCS11 | [7 empty] | 1
| 5G_RadioValidation | 5G_RadioValidation | 1.4.1: Equipment.DUT.Initiate | 0 | 3 | Tx | 0 |  |  |  | 5570 | HE_SU-MCS11 | [7 empty] | 1
| 5G_RadioValidation | 5G_RadioValidation | 1.4.1: Equipment.DUT.Initiate | 0 | 3 | Tx | 1 |  |  |  | 5570 | HE_SU-MCS11 | [7 empty] | 1
| 5G_RadioValidation | 5G_RadioValidation | 1.4.1: Equipment.DUT.Initiate | 0 | 3 | Tx | 0 |  |  |  | 5815 | HE_SU-MCS11 | [7 empty] | 1
| 5G_RadioValidation | 5G_RadioValidation | 1.4.1: Equipment.DUT.Initiate | 0 | 3 | Tx | 1 |  |  |  | 5815 | HE_SU-MCS11 | [7 empty] | 1
| 5G_RadioValidation | 5G_RadioValidation | 1.4.1: Equipment.DUT.Initiate | 0 | 3 | Tx | 0 |  |  |  | 5530 | NA | [7 empty] | 1
| 5G_RadioValidation | 5G_RadioValidation | 1.4.1: Equipment.DUT.Initiate | 0 | 3 | Tx | 1 |  |  |  | 5530 | NA | [7 empty] | 1
| 5G_RadioValidation | 5G_RadioValidation | 1.4.1: Equipment.DUT.Initiate | 0 | 3 | Rx | 0 |  |  |  | 5180 | HE_SU-MCS0 | [7 empty] | 1
| 5G_RadioValidation | 5G_RadioValidation | 1.4.1: Equipment.DUT.Initiate | 0 | 3 | Rx | 1 |  |  |  | 5180 | HE_SU-MCS0 | [7 empty] | 1
| 5G_RadioValidation | 5G_RadioValidation | 1.4.1: Equipment.DUT.Initiate | 0 | 3 | Rx | 0 |  |  |  | 5500 | HE_SU-MCS0 | [7 empty] | 1
| 5G_RadioValidation | 5G_RadioValidation | 1.4.1: Equipment.DUT.Initiate | 0 | 3 | Rx | 1 |  |  |  | 5500 | HE_SU-MCS0 | [7 empty] | 1
| 5G_RadioValidation | 5G_RadioValidation | 1.4.1: Equipment.DUT.Initiate | 0 | 3 | Rx | 0 |  |  |  | 5825 | HE_SU-MCS0 | [7 empty] | 1
| 5G_RadioValidation | 5G_RadioValidation | 1.4.1: Equipment.DUT.Initiate | 0 | 3 | Rx | 1 |  |  |  | 5825 | HE_SU-MCS0 | [7 empty] | 1
| 5G_RadioValidation | 5G_RadioValidation | 1.4.1: Equipment.DUT.Initiate | 0 | 3 | Rx | 0 |  |  |  | 5885 | HE_SU-MCS0 | [7 empty] | 1
| 5G_RadioValidation | 5G_RadioValidation | 1.4.1: Equipment.DUT.Initiate | 0 | 3 | Rx | 1 |  |  |  | 5885 | HE_SU-MCS0 | [7 empty] | 1
RadioCalibration_2G | 2G_Calibration | 2G_Calibration | 1.4.1: Equipment.DUT.Initiate | 0 | 3 | Calibration | 0 |  |  |  | 2412 | [8 empty] | 1
| 2G_Calibration | 2G_Calibration | 1.4.1: Equipment.DUT.Initiate | 0 | 3 | Calibration | 1 |  |  |  | 2412 | [8 empty] | 1
| 2G_Calibration | 2G_Calibration | 1.4.1: Equipment.DUT.Initiate | 0 | 3 | Calibration | 0 |  |  |  | 2422 | [8 empty] | 1
| 2G_Calibration | 2G_Calibration | 1.4.1: Equipment.DUT.Initiate | 0 | 3 | Calibration | 1 |  |  |  | 2422 | [8 empty] | 1
| 2G_Calibration | 2G_Calibration | 1.4.1: Equipment.DUT.Initiate | 0 | 3 | Calibration | 0 |  |  |  | 2437 | [8 empty] | 1
| 2G_Calibration | 2G_Calibration | 1.4.1: Equipment.DUT.Initiate | 0 | 3 | Calibration | 1 |  |  |  | 2437 | [8 empty] | 1
| 2G_Calibration | 2G_Calibration | 1.4.1: Equipment.DUT.Initiate | 0 | 3 | Calibration | 0 |  |  |  | 2452 | [8 empty] | 1
| 2G_Calibration | 2G_Calibration | 1.4.1: Equipment.DUT.Initiate | 0 | 3 | Calibration | 1 |  |  |  | 2452 | [8 empty] | 1
| 2G_Calibration | 2G_Calibration | 1.4.1: Equipment.DUT.Initiate | 0 | 3 | Calibration | 0 |  |  |  | 2462 | [8 empty] | 1
| 2G_Calibration | 2G_Calibration | 1.4.1: Equipment.DUT.Initiate | 0 | 3 | Calibration | 1 |  |  |  | 2462 | [8 empty] | 1
| 2G_Calibration | 2G_Calibration | 1.4.1: Equipment.DUT.Initiate | 0 | 3 | Calibration | 0 |  |  |  | 2472 | [8 empty] | 1
| 2G_Calibration | 2G_Calibration | 1.4.1: Equipment.DUT.Initiate | 0 | 3 | Calibration | 1 |  |  |  | 2472 | [8 empty] | 1
RadioValidation_2G | 2G_RadioValidation | 2G_RadioValidation | 1.4.1: Equipment.DUT.Initiate | 0 | 3 | Tx | 0 |  |  |  | 2412 | HE_SU-MCS0 | [7 empty] | 1
| 2G_RadioValidation | 2G_RadioValidation | 1.4.1: Equipment.DUT.Initiate | 0 | 3 | Tx | 1 |  |  |  | 2412 | HE_SU-MCS0 | [7 empty] | 1
| 2G_RadioValidation | 2G_RadioValidation | 1.4.1: Equipment.DUT.Initiate | 0 | 3 | Tx | 0 |  |  |  | 2437 | HE_SU-MCS0 | [7 empty] | 1
| 2G_RadioValidation | 2G_RadioValidation | 1.4.1: Equipment.DUT.Initiate | 0 | 3 | Tx | 1 |  |  |  | 2437 | HE_SU-MCS0 | [7 empty] | 1
| 2G_RadioValidation | 2G_RadioValidation | 1.4.1: Equipment.DUT.Initiate | 0 | 3 | Tx | 0 |  |  |  | 2472 | HE_SU-MCS0 | [7 empty] | 1
| 2G_RadioValidation | 2G_RadioValidation | 1.4.1: Equipment.DUT.Initiate | 0 | 3 | Tx | 1 |  |  |  | 2472 | HE_SU-MCS0 | [7 empty] | 1
| 2G_RadioValidation | 2G_RadioValidation | 1.4.1: Equipment.DUT.Initiate | 0 | 3 | Tx | 0 |  |  |  | 2412 | HE_SU-MCS7 | [7 empty] | 1
| 2G_RadioValidation | 2G_RadioValidation | 1.4.1: Equipment.DUT.Initiate | 0 | 3 | Tx | 1 |  |  |  | 2412 | HE_SU-MCS7 | [7 empty] | 1
| 2G_RadioValidation | 2G_RadioValidation | 1.4.1: Equipment.DUT.Initiate | 0 | 3 | Tx | 0 |  |  |  | 2437 | HE_SU-MCS7 | [7 empty] | 1
| 2G_RadioValidation | 2G_RadioValidation | 1.4.1: Equipment.DUT.Initiate | 0 | 3 | Tx | 1 |  |  |  | 2437 | HE_SU-MCS7 | [7 empty] | 1
| 2G_RadioValidation | 2G_RadioValidation | 1.4.1: Equipment.DUT.Initiate | 0 | 3 | Tx | 0 |  |  |  | 2472 | HE_SU-MCS7 | [7 empty] | 1
| 2G_RadioValidation | 2G_RadioValidation | 1.4.1: Equipment.DUT.Initiate | 0 | 3 | Tx | 1 |  |  |  | 2472 | HE_SU-MCS7 | [7 empty] | 1
| 2G_RadioValidation | 2G_RadioValidation | 1.4.1: Equipment.DUT.Initiate | 0 | 3 | Tx | 0 |  |  |  | 2422 | HE_SU-MCS11 | [7 empty] | 1
| 2G_RadioValidation | 2G_RadioValidation | 1.4.1: Equipment.DUT.Initiate | 0 | 3 | Tx | 1 |  |  |  | 2422 | HE_SU-MCS11 | [7 empty] | 1
| 2G_RadioValidation | 2G_RadioValidation | 1.4.1: Equipment.DUT.Initiate | 0 | 3 | Tx | 0 |  |  |  | 2437 | HE_SU-MCS11 | [7 empty] | 1
| 2G_RadioValidation | 2G_RadioValidation | 1.4.1: Equipment.DUT.Initiate | 0 | 3 | Tx | 1 |  |  |  | 2437 | HE_SU-MCS11 | [7 empty] | 1
| 2G_RadioValidation | 2G_RadioValidation | 1.4.1: Equipment.DUT.Initiate | 0 | 3 | Tx | 0 |  |  |  | 2462 | HE_SU-MCS11 | [7 empty] | 1
| 2G_RadioValidation | 2G_RadioValidation | 1.4.1: Equipment.DUT.Initiate | 0 | 3 | Tx | 1 |  |  |  | 2462 | HE_SU-MCS11 | [7 empty] | 1
| 2G_RadioValidation | 2G_RadioValidation | 1.4.1: Equipment.DUT.Initiate | 0 | 3 | Tx | 0 |  |  |  | 2437 | NA | [7 empty] | 1
| 2G_RadioValidation | 2G_RadioValidation | 1.4.1: Equipment.DUT.Initiate | 0 | 3 | Tx | 1 |  |  |  | 2437 | NA | [7 empty] | 1
| 2G_RadioValidation | 2G_RadioValidation | 1.4.1: Equipment.DUT.Initiate | 0 | 3 | Rx | 0 |  |  |  | 2412 | HE_SU-MCS0 | [7 empty] | 1
| 2G_RadioValidation | 2G_RadioValidation | 1.4.1: Equipment.DUT.Initiate | 0 | 3 | Rx | 1 |  |  |  | 2412 | HE_SU-MCS0 | [7 empty] | 1
| 2G_RadioValidation | 2G_RadioValidation | 1.4.1: Equipment.DUT.Initiate | 0 | 3 | Rx | 0 |  |  |  | 2437 | HE_SU-MCS0 | [7 empty] | 1
| 2G_RadioValidation | 2G_RadioValidation | 1.4.1: Equipment.DUT.Initiate | 0 | 3 | Rx | 1 |  |  |  | 2437 | HE_SU-MCS0 | [7 empty] | 1
| 2G_RadioValidation | 2G_RadioValidation | 1.4.1: Equipment.DUT.Initiate | 0 | 3 | Rx | 0 |  |  |  | 2472 | HE_SU-MCS0 | [7 empty] | 1
| 2G_RadioValidation | 2G_RadioValidation | 1.4.1: Equipment.DUT.Initiate | 0 | 3 | Rx | 1 |  |  |  | 2472 | HE_SU-MCS0 | [7 empty] | 1

## SRF
SeqName | ItemName | TestKeyword | ErrorCode | RetryTimes | TimeOut | SubStr1 | SubStr2 | IfElse | For | Mode | ComdSend | ExpectStr | CheckStr1 | CheckStr2 | Spec | Limit_min | Limit_max | unit | Bypass | FTC | MES_var
VerifySFIS | CheckEeroTest | CheckEeroTest | 15.2: ShopFloor.WrongStation | 1 | 10 | [14 empty] | 1
| Checkroute | Checkroute | 15.5: ShopFloor.Repair 15.1: ShopFloor.Communication 15.2: ShopFloor.WrongStation | 1 | 10 | [14 empty] | 1
| CheckEeroABA | CheckEeroABA | 15.9: ShopFloor.ABXRetestError | 1 | 10 | [14 empty] | 1
| GetCsnErroMessage | GetCsnErroMessage | 15.1: ShopFloor.Communication | 0 | 10 | [14 empty] | 1
VerifyDUT | PingDUT | PingDUT | 1.4.1: Equipment.DUT.Ping | 0 | 30 | [5 empty] | 192.168.1.101 | [8 empty] | 1
| WaitForTelnet | WaitForTelnet | 4.3: Network.Telnet | 0 | 60 | [14 empty] | 1
| Veritfy_QSDK_Version | default | 17.3: Version.MMC | 0 | 3 | OK! | root |  |  |  | luxshare_tool -v sw | root@OpenWrt:/# |  |  | <mes_qsdk_version> |  |  |  |  | 1
| VeritfyDUTMAC | default | 9.7: ProcessControl.MACMismatch | 0 | 3 | OK! | root |  |  |  | luxshare_tool --get-mac-env | root@OpenWrt:/# |  |  | <MesMac> |  |  |  |  | 1
| VeritfyDUTSN | default | 9.14: ProcessControl.InvalidSerial | 0 | 3 | OK! | root |  |  |  | luxshare_tool --get-serial-env | root@OpenWrt:/# |  |  | <SN> |  |  |  |  | 1
TempSensorTest_AfterBoot | TempSensorTest_AfterBoot | default | 3.18: Device.TemperatureSensor | 0 | 3 | OK! | root |  |  |  | luxshare_tool --get-cpuinfo temperature | root@OpenWrt:/# |  |  |  | 0 | 100 | c |  | 1 | Temp_AfterBoot
SubsystemTest | check LED info | default | 17.8: Version.LED | 0 | 3 | [5 empty] | cat /sys/bus/i2c/devices/0-0030/name | root@OpenWrt:/# | lp5562 | [6 empty] | 1
| check PHY info | default | 17.1: Version.Switch | 0 | 3 | [5 empty] | dmesg ¦ grep qca803x ¦ cut -d : -f 3 | root@OpenWrt:/# | qca probe qca803x phy driver succeeded! | [6 empty] | 1
| check eMMC info | default | 17.3: Version.MMC | 0 | 3 | {print $5}' | root |  |  |  | dmesg ¦ grep 'mmcblk0' ¦ head -1 ¦ awk '{print $5}' | root@OpenWrt:/# |  |  | {4FTE4R,M62704,S40004} |  |  |  |  | 1 | EMMC_VENDOR
| check CCG info | default | 17.7: Version.CCG | 0 | 3 | [5 empty] | luxshare_tool --get-gpio 28 | root@OpenWrt:/# | OK!11 | [6 empty] | 1
ReportChildBoard | ReportChildBoard | ReportChildBoard | 9.2: ProcessControl.SerialMismatch | 1 | 10 | [14 empty] | 1
LoadBZTFDrivers | set-boot_count | default | 3.5: Device.Bluetooth | 0 | 3 | [5 empty] | fw_setenv boot_count 0 | root@OpenWrt:/# | [6 empty] | 1 | 1
| get-boot_count | default | 3.5: Device.Bluetooth | 0 | 3 | [5 empty] | fw_printenv boot_count | root@OpenWrt:/# | [6 empty] | 1 | 1
| init-qpg7015m | default | 3.5: Device.Bluetooth | 0 | 33 |  |  | if |  |  | luxshare_tool --init-qpg7015m 1 | root@OpenWrt:/# | [7 empty] | 1
| Reboot | default | 3.5: Device.Bluetooth | 0 | 1 |  |  | else |  |  | reboot | root@OpenWrt:/# | [7 empty] | 1
| ThreadSleep | ThreadSleep | 3.5: Device.Bluetooth | 0 | 5 |  |  | else |  |  | 30 | [8 empty] | 1
| PingDUT | PingDUT | 1.4.1: Equipment.DUT.Ping | 0 | 30 |  |  | else |  |  | 192.168.1.101 | [8 empty] | 1
| WaitForTelnet | WaitForTelnet | 3.5: Device.Bluetooth | 1 | 10 |  |  | else | [11 empty] | 1
| ThreadSleep | ThreadSleep | 3.5: Device.Bluetooth | 0 | 5 |  |  | else |  |  | 5 | [8 empty] | 1
| init-qpg7015m | default | 3.5: Device.Bluetooth | 0 | 33 |  |  | else |  |  | luxshare_tool --init-qpg7015m 1 | root@OpenWrt:/# | OK! | [6 empty] | 1
LoadWiFiDrivers | WiFi initialize | default | 0.0: WiFi.initialize | 0 | 30 | [5 empty] | wifi_init 5 <SSID_2G> <SSID_5G> | root@OpenWrt:/# | OK! | [6 empty] | 1
| WiFiClose | default | 0.0: WiFi.initialize | 0 | 30 | [5 empty] | wifi_init 0 | root@OpenWrt:/# | OK! | [6 empty] | 1
WiFiTransmitPowerTest | ClearDirectory | ClearDirectory | 1.4.1: Equipment.DUT.Initiate | 1 | 3 | [5 empty] | D:\log | [8 empty] | 1
| StartProcess | StartProcess | 1.4.1: Equipment.DUT.Initiate | 1 | 10 | [5 empty] | QPSTConfig | QPSTConfig | [6 empty] | 1 | 1
| StartProcess | StartProcess | 1.4.1: Equipment.DUT.Initiate | 1 | 10 | [5 empty] | ATSuite | ATSuite | [6 empty] | 1 | 1
| PassSN | PassSN | 1.4.1: Equipment.DUT.Initiate | 0 | 3 | [5 empty] | 1.ini | D:\litepoint | [6 empty] | 1 | 1
| Waitingcsvlog | Waitingcsvlog | 1.4.1: Equipment.DUT.Initiate | 0 | 500 | [5 empty] | D:\log | [8 empty] | 1
| CompressFile | CompressFile | 1.4.1: Equipment.DUT.Initiate | 0 | 5 | [5 empty] | D:\litepoint | Data\litepoint.zip | [7 empty] | 1
| 2G | 2G | 1.4.1: Equipment.DUT.Initiate | 0 | 3 | Tx | 0 |  |  |  | 2412 | [8 empty] | 1
| 2G | 2G | 1.4.1: Equipment.DUT.Initiate | 0 | 3 | Tx | 1 |  |  |  | 2412 | [8 empty] | 1
| 2G | 2G | 1.4.1: Equipment.DUT.Initiate | 0 | 3 | Tx | 0 |  |  |  | 2437 | [8 empty] | 1
| 2G | 2G | 1.4.1: Equipment.DUT.Initiate | 0 | 3 | Tx | 1 |  |  |  | 2437 | [8 empty] | 1
| 2G | 2G | 1.4.1: Equipment.DUT.Initiate | 0 | 3 | Tx | 0 |  |  |  | 2462 | [8 empty] | 1
| 2G | 2G | 1.4.1: Equipment.DUT.Initiate | 0 | 3 | Tx | 1 |  |  |  | 2462 | [8 empty] | 1
| 5G | 5G | 1.4.1: Equipment.DUT.Initiate | 0 | 3 | Tx | 0 |  |  |  | 5180 | [8 empty] | 1
| 5G | 5G | 1.4.1: Equipment.DUT.Initiate | 0 | 3 | Tx | 1 |  |  |  | 5180 | [8 empty] | 1
| 5G | 5G | 1.4.1: Equipment.DUT.Initiate | 0 | 3 | Tx | 0 |  |  |  | 5500 | [8 empty] | 1
| 5G | 5G | 1.4.1: Equipment.DUT.Initiate | 0 | 3 | Tx | 1 |  |  |  | 5500 | [8 empty] | 1
| 5G | 5G | 1.4.1: Equipment.DUT.Initiate | 0 | 3 | Tx | 0 |  |  |  | 5825 | [8 empty] | 1
| 5G | 5G | 1.4.1: Equipment.DUT.Initiate | 0 | 3 | Tx | 1 |  |  |  | 5825 | [8 empty] | 1
TempSensorTest_AfterWiFiTXPowerTest | TempSensorTest_AfterWiFiTXPowerTest | TempSensorTest_AfterWiFiTXPowerTest | 3.18: Device.TemperatureSensor | 0 | 3 | [10 empty] | 0 | 100 | c |  | 1 | Temp_AfterWiFiTXPowerTest
DesenseTest_WiFi | 2G | 2G | 1.4.1: Equipment.DUT.Initiate | 0 | 3 | Rx | 0 |  |  |  | 2412 | [8 empty] | 1
| 2G | 2G | 1.4.1: Equipment.DUT.Initiate | 0 | 3 | Rx | 1 |  |  |  | 2412 | [8 empty] | 1
| 2G | 2G | 1.4.1: Equipment.DUT.Initiate | 0 | 3 | Rx | 0 |  |  |  | 2437 | [8 empty] | 1
| 2G | 2G | 1.4.1: Equipment.DUT.Initiate | 0 | 3 | Rx | 1 |  |  |  | 2437 | [8 empty] | 1
| 2G | 2G | 1.4.1: Equipment.DUT.Initiate | 0 | 3 | Rx | 0 |  |  |  | 2462 | [8 empty] | 1
| 2G | 2G | 1.4.1: Equipment.DUT.Initiate | 0 | 3 | Rx | 1 |  |  |  | 2462 | [8 empty] | 1
| 5G | 5G | 1.4.1: Equipment.DUT.Initiate | 0 | 3 | Rx | 0 |  |  |  | 5180 | [8 empty] | 1
| 5G | 5G | 1.4.1: Equipment.DUT.Initiate | 0 | 3 | Rx | 1 |  |  |  | 5180 | [8 empty] | 1
| 5G | 5G | 1.4.1: Equipment.DUT.Initiate | 0 | 3 | Rx | 0 |  |  |  | 5500 | [8 empty] | 1
| 5G | 5G | 1.4.1: Equipment.DUT.Initiate | 0 | 3 | Rx | 1 |  |  |  | 5500 | [8 empty] | 1
| 5G | 5G | 1.4.1: Equipment.DUT.Initiate | 0 | 3 | Rx | 0 |  |  |  | 5825 | [8 empty] | 1
| 5G | 5G | 1.4.1: Equipment.DUT.Initiate | 0 | 3 | Rx | 1 |  |  |  | 5825 | [8 empty] | 1
TempSensorTest_AfterDesenseWiFiTest | TempSensorTest_AfterDesenseWiFiTest | TempSensorTest_AfterDesenseWiFiTest | 3.18: Device.TemperatureSensor | 0 | 3 | [10 empty] | 0 | 100 | c |  | 1 | Temp_AfterDesenseWiFiTest
BluetoothValidation | ClearDirectory | ClearDirectory | 1.4.1: Equipment.DUT.Initiate | 1 | 3 | [5 empty] | D:\log | [8 empty] | 1
| Waitingcsvlog | Waitingcsvlog | 1.4.1: Equipment.DUT.Initiate | 0 | 500 | [5 empty] | D:\log | [8 empty] | 1
| BLE | BLE | 1.4.1: Equipment.DUT.Initiate | 0 | 3 | Tx |  |  |  |  | 2402 | [8 empty] | 1
| BLE | BLE | 1.4.1: Equipment.DUT.Initiate | 0 | 3 | Tx |  |  |  |  | 2442 | [8 empty] | 1
| BLE | BLE | 1.4.1: Equipment.DUT.Initiate | 0 | 3 | Tx |  |  |  |  | 2480 | [8 empty] | 1
| BLE | BLE | 1.4.1: Equipment.DUT.Initiate | 0 | 3 | Rx |  |  |  |  | 2402 | [8 empty] | 1
| BLE | BLE | 1.4.1: Equipment.DUT.Initiate | 0 | 3 | Rx |  |  |  |  | 2442 | [8 empty] | 1
| BLE | BLE | 1.4.1: Equipment.DUT.Initiate | 0 | 3 | Rx |  |  |  |  | 2480 | [8 empty] | 1
RadioValidation_Zigbee | Zigbee | Zigbee | 1.4.1: Equipment.DUT.Initiate | 0 | 3 | Tx |  |  |  |  | 2405 | [8 empty] | 1
| Zigbee | Zigbee | 1.4.1: Equipment.DUT.Initiate | 0 | 3 | Tx |  |  |  |  | 2440 | [8 empty] | 1
| Zigbee | Zigbee | 1.4.1: Equipment.DUT.Initiate | 0 | 3 | Tx |  |  |  |  | 2480 | [8 empty] | 1
| Zigbee | Zigbee | 1.4.1: Equipment.DUT.Initiate | 0 | 3 | Rx |  |  |  |  | 2405 | [8 empty] | 1
| Zigbee | Zigbee | 1.4.1: Equipment.DUT.Initiate | 0 | 3 | Rx |  |  |  |  | 2440 | [8 empty] | 1
| Zigbee | Zigbee | 1.4.1: Equipment.DUT.Initiate | 0 | 3 | Rx |  |  |  |  | 2480 | [8 empty] | 1
SetIPAddress | Set ipaddr_env | Set ipaddr_env | 7.9: Linux.SetIPAdress | 3 | 10 | [5 empty] | luxshare_tool --set-ipaddr-env 192.168.1.101 | root@OpenWrt:/# | OK! | [6 empty] | 1
| Get ipaddr_env | Get ipaddr_env | 7.9: Linux.SetIPAdress | 3 | 10 | [5 empty] | luxshare_tool --get-ipaddr-env | root@OpenWrt:/# | OK!192.168.1.101 | [6 empty] | 1