## version
MTE Test Plan Template
Version | Date | Name | Description
v0.1 | 6/9/2023 | Brian Zhang | Initial Draft copied from template https://docs.google.com/spreadsheets/d/1gl8Wdu-Ma6QgXdKI2QDCzR9fNIu90P5j/edit#gid=29890961 Plan to have MBLT, MBFT, SRF and SRF in P1
v1.0 | 8/4/2023 | Brian Zhang | Fill in P1 required station test plan MBLT and MBFT
v1.1 | 8/9/2023 | Brian Liu | MBLT * Fill in commands in test item include ReadBoardRegisterValue, ReadAndUpdateQsdkVersion, ResetButtonTest * Modify commands for PHY info check and LED info check * Modify command in test item CheckBZTBootloaderVersion * Change emmc R/W test partition to p24,p25 from p26,p27 due to partition table is updated * Modify commands in test item CheckArtPartition. Use /dev/caldata instead of /dev/mmcblk0pX MBFT * Modify commands for PHY and LED info check, * Modify commands in test item LoadWiFiDrivers and RadioChipCanCommunicate
v1.2 | 8/10/2023 | Brian Liu | MBLT * Update EthernetFunctionTest commands * Add command to update qsdk if version is incorrect
v1.3 | 8/10/2023 | Brian Zhang | MBLT * Remove secureboot fuse phases MBFT * Remove OFDMA phases
v1.4 | 8/14/2023 | Brian Liu | MBLT * Fix the expected value of ResetButtonTest * Update EthernetFunctionTest
v1.5 | 8/15/2023 | Brian Liu | MBLT * Update EthernetFunctionTest test method. Instead of assigning fake MAC address for DHCP test to get unique IP 192.168.<0/1>.150, I enlarge the DHCP pool. DUT can get different IP address between 192.168.<0/1>.150 to 192.168.<0/1>.249. * Update EthernetFunctionTest. Clearly define TX and RX on each port
v1.6 | 8/16/2023 | Brian Liu | MBLT * Modify CheckArtPartition test method to md5sum check
v1.7 | 8/18/2023 | Brian Liu | MBLT * Update PHY_STATUS command * Fix LED command * Update the QsdkVersion to v035 MBFT * Update PHY_STATUS command * Fix LED command
v1.8 | 8/18/2023 | Brian Zhang | MBFT * Use chain 0 for temperature * Use radio temperature for 5G/6G. Use both radio and CPU temperature for 2G. * Change test order to 5G → 6G → 2G * Change 6345/6665/6985 HE160 MCS7 to MCS11 * Add 5G Xtal Cal * Add LO Leakage and Spectral Flatness tests * Update EVM limits per IEEE spec (https://www.litepoint.com/blog/error-vector-magnitude-why-it-matters-and-how-its-measured/#:~:text=IEEE%20EVM%20Requirements&text=The%20maximum%20allowed%20depends%20on,compensation%20disabled%20in%20test%20equipment.)
v1.9 | 8/24/2023 | Brian Liu | MBLT * Update V_TP580_MA_VDD_CX_VCC spec to 3.65V and range between 3.45V and 3.85V * Move CurrentShortTest ahead of InsertDUTIntoFixture MBFT * Add LoadBZTDriver to download Qorvo BT driver and launch QorvoPTC for production test mode
v1.10 | 8/24/2023 | Brian Liu | MBLT * Specify tow V_TP590_LED_5V items to V_TP590_LED_5V(Qorvo) and V_TP590_LED_5V(Skyworks)
v1.11 | 8/24/2023 | Brian Zhang | MBFT * Add BOOT_SETUP test at the end
v1.12 | 8/24/2023 | Brian Liu | MBFT * Fill in BOOT_SETUP commands * Change the command to dump caldata from ART partition(mmcblk0p12) at CheckCalDataWritten phase.NOTE: 5G/6G share the same caldata.
v1.13 | 8/25/2023 | Brian Liu | MBLT * Update V_TP586_TSD_OTN LOW and HIGH limit : 1.35V ~ 3.3V
v1.14 | 8/25/2023 | Brian Zhang | MBLT * Open up uboot idle limits to 0.1-1A
v1.15 | 8/26/2023 | Brian Zhang | MBLT * Change LED_R_G, LED_R_B, LED_G_R, LED_B_R from 30 to 50
v1.16 | 8/26/2023 | Brian Zhang | MBFT * Update RX sweep test names for mini build ONLY
Format Legend (use Calibri, font 11)
POR tests, confirmed and implemented
Data API key information (Test name, error codes, limits)
Currently an issue with this test
unconfirmed or new test added
A greyed-out box means there is no applicable text / comment
Strikethrough text existed for a previous build but was eliminated later

## MBLT
No. | Phase name | Description | Phase items | Test name | Error Code | Limit type | Units | LSL | Nominal | USL | Retry | Cycle Time | Example Command | Test Method
#1 | VerifySFIS | Check if DUT is at the correct station according to shopfloor |  | VERIFYSFIS | 15.1: ShopFloor.Communication 15.2: ShopFloor.WrongStation 15.5: ShopFloor.Repair 15.7: ShopFloor.Unknown 15.9: ShopFloor.ABXRetestError | BOOL | [7 empty] | Communciate with shoplfoor server. Obtain unit identity info including SN, MAC, etc.
#2 | CurrentShortTest | Safely detect short circuit in the PCBA |  | I_USBC_VBUS_SHORT | 2.1: Electric.Current | BOOL | [7 empty] | Read from the fixture MCU
#3 | InsertDUTIntoFixture | Confirm DUT enters the fixture and I/O correctly engaged |  | FIXTURE_CLOSE | 1.11.5: Equipment.FixtureMCU.InsertIOBlock | BOOL | [7 empty] | Read from the fixture MCU
#4 | EnableUSBC | Enable USB-C power |  | USBC_ENABLE | 1.11.6: Equipment.FixtureMCU.USBC | BOOL | [7 empty] | Read from the fixture MCU
#5 | CurrentTest | Measure open circuit and uboot idle currents within 5% of multimeter measurement accuracy | Open current | I_USBC_VBUS_OPEN | 2.1.1: Electric.Current.TooLow 2.1.2: Electric.Current.TooHigh | LIMIT | A | 0.085 |  | 1 |  |  |  | Read from the fixture MCU
#6 |  |  | Uboot idle current | I_USBC_VBUS_UBOOTIDLE | 2.1.1: Electric.Current.TooLow 2.1.2: Electric.Current.TooHigh | LIMIT | A | 0.1 |  | 1 |  |  | confirm uboot prompt | Measures current when DUT is idle in uboot
#7 | VoltageTest | Check voltage level at various test points within 5% of multimeter measurement accuracy | DC-DC: VDD_SOC_CX | V_TP27_VDD_SOC_CX |  | LIMIT | V | 0.8 | 0.85 | 0.913 |  |  |  | Read from the fixture MCU
#8 |  |  | LDO: DVDD0.8 | V_TP28_VAA_0P8 |  | LIMIT | V | 0.805 | 0.85 | 0.895
#9 |  |  | DC-DC: VDD_SOC_MX | V_TP29_VDD_SOC_MX |  | LIMIT | V | 0.865 | 0.865 | 0.935
#10 |  |  | DC-DC: DVDD1.8 | V_TP30_VDD_PCIE_1P8 |  | LIMIT | V | 1.71 | 1.8 | 1.89
#11 |  |  | LDO: VDD_1V8_PX3 | V_TP31_VDD_1V8_PX3 |  | LIMIT | V | 1.71 | 1.8 | 1.89
#12 |  |  | LDO: DVDD0.95 | V_TP34_VDD_PCIE_0P925 |  | LIMIT | V | 0.881 | 0.925 | 0.971
#13 |  |  | DC-DC: DVDD1.2 | V_TP36_VAA_1P2 |  | LIMIT | V | 1.261 | 1.3 | 1.339
#14 |  |  | USBC VBUS | V_TP38_USBC_VBUS |  | LIMIT | V | 8.55 | 9 | 9.45
#15 |  |  | GND | V_TP39_GND |  | LIMIT | V | -0.05 | 0 | 0.05
#16 |  |  | DC-DC: VDD1.8_PHY | V_TP503_VDD1.8_PHY |  | LIMIT | V | 1.71 | 1.8 | 1.89
#17 |  |  | USBC_VBUS_SWITCHED | V_TP535_USBC_VBUS_SWITCHED |  | LIMIT | V | 8.55 | 9 | 9.45
#18 |  |  | DC-DC: VDD_XPA (Qorvo) | V_TP569_VDD_XPA_Qorvo |  | LIMIT | V | 4.9 | 5 | 5.2
#19 |  |  | DC-DC: VDD_XPA (Skyworks) | V_TP569_VDD_XPA_Skyworks |  | LIMIT | V | 4.1 | 4.2 | 4.4
#20 |  |  | DC-DC: DVDD3.3 | V_TP573_DVDD3.3 |  | LIMIT | V | 3.14 | 3.294 | 3.46
#21 |  |  | DC-DC: VDD_DDR | V_TP574_VDD_DDR |  | LIMIT | V | 1.14 | 1.197 | 1.26
#22 |  |  | LDO: VDD_LDO_2P5_VPP | V_TP576_VDD_LDO_2P5_VPP |  | LIMIT | V | 2.375 | 2.52 | 2.75
#23 |  |  | DC-DC: AVDD3.3 | V_TP577_AVDD3.3_2G |  | LIMIT | V | 3.13 | 3.294 | 3.48
#24 |  |  | DC-DC: DVDD1.95 | V_TP578_VDD1V95_PMU |  | LIMIT | V | 1.9 | 1.961 | 2.05
#25 |  |  | DC-DC: VDD_CX | V_TP579_VDD_CX |  | LIMIT | V | 0.87 | 0.914 | 1
#26 |  |  | DC-DC: VDD3.3_PHY | V_TP581_VDD3.3_PHY |  | LIMIT | V | 3.14 | 3.294 | 3.46
#27 |  |  | DC-DC: VAA_1P8 | V_TP582_VAA_1P8 |  | LIMIT | V | 1.71 | 1.8 | 1.89
#28 |  |  | DC-DC: VDD0.95_PHY | V_TP583_VDD0.95_PHY |  | LIMIT | V | 0.92 | 0.951 | 0.98
#29 |  |  | Thermal Shutdown | V_TP586_TSD_OTN |  | LIMIT | V | 1.35 | 2.8 | 3.3
#30 |  |  | DC-DC: DVDD3.3_BZT | V_TP589_DVDD3.3_BZT |  | LIMIT | V | 3.14 | 3.294 | 3.46
#31 |  |  | DC-DC: LED_5V (Qorvo) | V_TP590_LED_5V_Qorvo |  | LIMIT | V | 4.9 | 5 | 5.2
#32 |  |  | DC-DC: LED_5V (Skyworks) | V_TP590_LED_5V_Skyworks |  | LIMIT | V | 4.1 | 4.2 | 4.4
#33 |  |  |  | V_TP580_MA_VDD_CX_VCC |  | LIMIT | V | 3.45 | 3.65 | 3.85
#34 | USB A side check (through fixture) | Confirm USB side A is functional | [11 empty] | Fixture always uses side A
#35 | EnterUBootTransition | Enter uboot and set bootcmd, check for uboot prompt |  | ENTER_UBOOT | 8.6: UBootError.Boot | MATCH | [6 empty] | "Enter" and then check for uboot prompt | Hit Enter before boot delay times out
#36 | ThermalShutdownTest | Check thermal shutdown feature status. - Measure DVDD3.3 (TP573) is 0V as "TSD_OTn"(TP586) is asserted. - DUT reboots after TSD_OTn is asserted - Check if TSD event occurs in kernel |  | THERMAL_SHUTDOWN | 3.23: Device.ThermalShutdown | BOOL | [6 empty] | fixture command to ground TSD_OTN Upon reboot, in DUT Kernel: tps -o expect: "Last reboot was caused by Overtemp Condition" | Grounding HPS_EN for 5 seconds Read TSD_Qn status Reset TSD Read Kernel message
#37 | EnterKernelTransition | Enter linux kernel, check for kernel prompt |  | ENTER_KERNEL | 7.6: Linux.KernelStartTimeout | MATCH |  | root@OpenWrt:/# |  |  |  |  | check for kernel prompt | Continue boot from uboot
#38 | ReadBoardRegisterValue | Read board register value and check PCBA hardware version |  | NODEPROPERTY_BOARD_REGISTER_VALUE | 8.9 UBootError.BRV | MATCH |  | OK!00001 |  |  |  |  | luxshare_tool -v hw | Read board register value and check PCBA hardware version
#39 | ReadAndUpdateQsdkVersion | Read test image version and update if incorrect |  | TEST_IMAGE_VERSION | 3.10.2 Device.MMC.Write 17.9: Version.TestImage | MATCH |  | OK!SPF12.2_CS.V035 |  |  |  |  | 1. enter linux to get software version luxshare_tool -v sw 2. if software version is unexpected, reboot DUT to upgrade QSDK reboot 3. enter uboot and set machid in uboot setenv machid 8060080 4. upgrade test image in uboot usb start && imgaddr=0x44000000 && fatload usb 0:1 $imgaddr emmc-ipq5332-single-v034.img && source $imgaddr:script && reset 5. enter linux to get software version luxshare_tool -v sw | Read test image version update and reboot if incorrect
#40 | SaveIdentityInEnv | 1. Write and read SN 2. Write and read base MAC address |  | SETENV_SN | 3.10.1: Device.MMC.Read 3.10.2: Device.MMC.Write 9.14: ProcessControl.InvalidSerial | BOOL | [6 empty] | fw_setenv serial 0123456789ABCDEF fw_printenv serial | 1. Write and read SN 2. Write and read base MAC address
#41 |  |  |  | NODEPROPERTY_MAC | [8 empty] | fw_setenv mac 60:5f:8d:ff:53:50 fw_printenv mac
#42 | CPUVersionTest | Check CPU Version |  | CPU_VERSION | 17.10: Version.CPU | MATCH |  | 0x201A0101 |  |  |  |  | devmem 0x0194d000 | Check CPU Version
#43 | CheckBZTBootloaderVersion | Check BZT bootloader version |  | BZT_BOOTLOADER_VERSION | 17.11: Version.BZTBootloader | MATCH |  | Bootloader Stage 2: v0.9.2.6 |  |  |  |  | QorvoFirmwareUpdater /lib/firmware/qorvo/Firmware_QPG7015M/Firmware_QPG7015M.hex > /tmp/qorvo_dl_fw.log cat /tmp/qorvo_dl_fw.log ¦ grep "Bootloader Stage 2" | Check BZT bootloader version
#44 | SubsystemTest | Read subsystem information like LED/PHY/eMMC | LED | LED_MODEL | 17.8: Version.LED | MATCH |  | lp5562 ¦ ktd2027 |  |  |  |  | check LED info : cat /sys/bus/i2c/devices/i2c-0/0-0030/name
#45 |  |  | PHY | PHY_STATUS | 17.1: Version.Switch | MATCH |  | rtl8251b phy ops succeeded |  |  |  |  | check PHY info : dmesg ¦ grep rtl8251 ¦ head -1 ¦ cut -d: -f 3
#46 |  |  | eMMC | MMC_MODEL | 17.3: Version.MMC | MATCH |  | 4FTE4R ¦ M62704 ¦S40004 |  |  |  |  | check eMMC info : dmesg ¦ grep 'mmcblk0' ¦ head -1 ¦ awk '{print $5}'
#47 |  |  | PD Controller | TPS_STATUS | 17.7: Version.USBPD | MATCH |  | TPS65992 |  |  |  |  | Read TPS25750D ID tps_info device-info ¦ cut -d' ' -f 1 Read TPS25750D FW VER tps_info device-info ¦ cut -d' ' -f 3 Read Operation Mode tps_info mode
#48 | MMCReadWriteSpeedTest | Run eMMC Read/Write speed test | Write speed test on a parition | EMMC_SPEED_WRITE20 | 3.10.1.1: Device.MMC.Read.TooLow 3.10.1.2: Device.MMC.Read.TooHigh 3.10.1.3: Device.MMC.Read.Failure 3.10.2.1: Device.MMC.Write.TooLow 3.10.2.2: Device.MMC.Write.TooHigh 3.10.2.3: Device.MMC.Write.Failure | LIMIT | MB/s | 8 |  | 40 |  |  | dd if=/dev/zero of=/dev/mmcblk0p24 bs=10M count=1 conv=fsync
#49 |  |  | Write speed test on another parition | EMMC_SPEED_WRITE17 |  | LIMIT | MB/s | 8 |  | 40 |  |  | dd if=/dev/zero of=/dev/mmcblk0p25 bs=10M count=1 conv=fsync
#50 |  |  | Read speed test on a parition | EMMC_SPEED_READ20 |  | LIMIT | MB/s | 35 |  | 200 |  |  | echo 3 > /proc/sys/vm/drop_caches dd if=/dev/mmcblk0p24 of=/dev/null bs=10M count=1
#51 |  |  | Read speed test on another parition | EMMC_SPEED_READ17 |  | LIMIT | MB/s | 35 |  | 200 |  |  | echo 3 > /proc/sys/vm/drop_caches dd if=/dev/mmcblk0p25 of=/dev/null bs=10M count=1
#52 | ResetButtonTest | Confirm GPIO response when reset button is pressed |  | BUTTON | 3.19: Device.ResetButton | BOOL | [6 empty] | luxshare_tool --get-gpio 39 expect : "OK!10" if pressed button "OK!11" if released button | Confirm GPIO response when reset button is pressed
#53 | LEDFunctionTest | Check LEDs can turn on OK. Do not check colors closely. - Red LED - Green LED - Blue LED - White LED - Turn off LED | Red LED | LED_R_R | 13.1: LED.R | LIMIT |  | 100 |  | 255 |  |  | luxshare-led-ctrl solid-red | Confirm each LED is on using the fixture photodiode
#54 |  |  | Red LED | LED_R_G | 13.1: LED.R | LIMIT |  | 0 |  | 50
#55 |  |  | Red LED | LED_R_B | 13.1: LED.R | LIMIT |  | 0 |  | 50
#56 |  |  | Green LED | LED_G_R | 13.2: LED.G | LIMIT |  | 0 |  | 50 |  |  | luxshare-led-ctrl solid-green
#57 |  |  | Green LED | LED_G_G | 13.2: LED.G | LIMIT |  | 70 |  | 255
#58 |  |  | Green LED | LED_G_B | 13.2: LED.G | LIMIT |  | 0 |  | 150
#59 |  |  | Blue LED | LED_B_R | 13.3: LED.B | LIMIT |  | 0 |  | 50 |  |  | luxshare-led-ctrl solid-blue
#60 |  |  | Blue LED | LED_B_G | 13.3: LED.B | LIMIT |  | 50 |  | 150
#61 |  |  | Blue LED | LED_B_B | 13.3: LED.B | LIMIT |  | 150 |  | 255
#62 |  |  | White LED | LED_W_R | 13.4: LED.W | LIMIT |  | 180 |  | 255 |  |  | luxshare-led-ctrl solid-white
#63 |  |  | White LED | LED_W_G | 13.4: LED.W | LIMIT |  | 180 |  | 255
#64 |  |  | White LED | LED_W_B | 13.4: LED.W | LIMIT |  | 180 |  | 255
#65 |  |  | LED off | LED_OFF_R | 13.0: LED.AllOff | LIMIT |  | 0 |  | 30 |  |  | luxshare-led-ctrl off
#66 |  |  | LED off | LED_OFF_G | 13.0: LED.AllOff | LIMIT |  | 0 |  | 30
#67 |  |  | LED off | LED_OFF_B | 13.0: LED.AllOff | LIMIT |  | 0 |  | 30
#68 | EthernetFunctionTest | Check Ethernet function on each port through - DHCP - ping - data rate - speed test DHCP and speed test could be reduction candidates during NPI if data supports so | Preparation: unbridge and set IP | ETH_CONFIG | 3.2: Device.Ethernet | BOOL | [6 empty] | ifconfig br-lan down brctl delbr br-lan | Unbridge ports
#69 |  |  | Ethernet DHCP test | ETH0_DHCP | 4.2: Network.DHCP | BOOL | [6 empty] | udhcpc -i eth0 | Confirm each port can get a DHCP IP
#70 |  |  |  | ETH1_DHCP | 4.2: Network.DHCP | BOOL | [6 empty] | udhcpc -i eth1
#71 |  |  | Ethernet ping test | ETH0_PING | 3.2.2.2: Device.Ethernet.Eth0.Ping | BOOL | [6 empty] | ping -c 3 192.168.0.10 | Ping from all ports to the control server for 3 times
#72 |  |  |  | ETH1_PING | 3.2.2.2: Device.Ethernet.Eth1.Ping | BOOL | [6 empty] | ping -c 3 192.168.1.20
#73 |  |  | Ethernet data rate | ETH0_SPEED_VALID | 3.2.2.3: Device.Ethernet.Eth0.DataRate | MATCH |  | 5000 Mbps |  |  |  |  | ethtool eth0 ¦ grep Speed | Read data rate from all ports
#74 |  |  |  | ETH1_SPEED_VALID | 3.2.2.3: Device.Ethernet.Eth1.DataRate | MATCH |  | 5000 Mbps |  |  |  |  | ethtool eth1 ¦ grep Speed
|  |  | bridge and set IP | ETH_CONFIG | 3.2: Device.Ethernet | BOOL | [6 empty] | brctl addbr br-lan ifconfig eth0 0.0.0.0 ifconfig eth1 0.0.0.0 brctl addif br-lan eth0 brctl addif br-lan eth1 ifconfig br-lan 192.168.1.1 | bridge ports
|  |  | Ethernet Speed Test | ETH0_SPEED_RX | 3.2.2.1: Device.Ethernet.Eth0.Throughput | LIMIT | Mbps | 4500 | 5000 | 5000 |  |  | iperf3 -c 192.168.1.20 -i1 -t10 -O2 -P8 | Run bidirectional speed test on all ports” -> “Run throughput simultaneously on both ports, with TX on one port and RX on the other, in between two iperf servers
|  |  |  | ETH1_SPEED_TX | 3.2.2.1: Device.Ethernet.Eth1.Throughput | LIMIT | Mbps | 4500 | 5000 | 5000
#76 |  |  |  | ETH0_SPEED_TX | 3.2.2.1: Device.Ethernet.Eth0.Throughput | LIMIT | Mbps | 4500 | 5000 | 5000 |  |  | iperf3 -c 192.168.1.20 -i1 -t10 -O2 -P8 -R
#78 |  |  |  | ETH1_SPEED_RX | 3.2.2.1: Device.Ethernet.Eth1.Throughput | LIMIT | Mbps | 4500 | 5000 | 5000
#79 | USBFunctionTest | Test USB function | USB detect | USB_DETECT | 3.3: Device.USB | BOOL | [6 empty] | dmesg ¦ grep -E 'usb.*detected' | Check USB detect
#80 |  |  | USB mount | USB_MOUNT |  | BOOL | [6 empty] | mount -t vfat /dev/sda1 /mnt && df ¦ grep sda | Check USB mount
#81 | CheckArtPartition | Check if ART partition is all 00s. Checksum comparison. |  | CHECK_ART_PARTITION | 7.3: Linux.WriteMMC | MATCH |  | b6d81b360a5672d80c27430f39153e2c |  |  |  |  | hexdump ART md5sum /dev/caldata write all 0s to ART partition if needed dd if=/dev/zero of=/dev/caldata ibs=512 count=2048 hexdump ART again md5sum /dev/caldata | Read md5sum results of art partition If md5sum is not equal to b6d81b360a5672d80c27430f39153e2c, then clean ART partion
SendDataToShopfloor
SendDataEeroAPI
EjectDUTFromFixture
Note on G37: ====== ID#AAAAxprK5qM Brian Zhang (2023-05-25 01:09:07) add a column to describe bool pass/fail criteria ------ ID#AAAAxprK5qQ Brian Zhang (2023-05-25 01:09:45) can we change this to MATCH?

## MBFT
No. | Phase Name | Description | Phase items | Freq | Mode | BW | Data Rate (MCS) | Chain | Test Name | Error Code | Limit type | Units | LSL | Nominal | USL | Tolerance | Retry | Cycle Time | Example command | Test Method
#1 | VerifySFIS | Check if DUT is at the correct station according to shopfloor | [6 empty] | VERIFYSFIS | 15.1: ShopFloor.Communication 15.2: ShopFloor.WrongStation 15.5: ShopFloor.Repair 15.7: ShopFloor.Unknown 15.9: ShopFloor.ABXRetestError | BOOL | [8 empty] | Communciate with shoplfoor server. Obtain unit identity info including SN, MAC, etc.
#2 | InsertDUTIntoFixture | Confirm DUT enters the fixture and I/O correctly engaged | [6 empty] | FIXTURE_CLOSE | 1.11.5: Equipment.FixtureMCU.InsertIOBlock | BOOL | [8 empty] | Read from the fixture MCU
#3 | EnableUSBC | Enable USB-C power | [6 empty] | USBC_ENABLE | 1.11.6: Equipment.FixtureMCU.USBC | BOOL | [8 empty] | Read from the fixture MCU
#4 | USB B side check (through fixture) | Confirm USB side B is functional | [17 empty] | Read from the fixture MCU
#5 | PingDUT | DUT ping test | [6 empty] | DUT_PING | 1.4.1: Equipment.DUT.Ping | BOOL
#6 | TelnetDUT | DUT telnet check | [6 empty] | DUT_TELNET | 4.3: Network.Telnet | MATCH |  | root@OpenWrt:/#
#7 | VerifyDUT | Verify that DUT SN scan and MAC match those written to the board | [6 empty] | DUT_OK | 9.7 ProcessControl.MACMismatch 9.14 ProcessControl.InvalidSerial | BOOL | [7 empty] | read serial number: fw_printenv serial read MAC address: fw_printenv mac | Compare environment variables vs shopfloor
#8 | ReadQsdkVersion | Read test image version | [6 empty] | TEST_IMAGE_VERSION | 17.9: Version.TestImage | NONE | [8 empty] | Read and compare test image version
#9 | TempSensorTest_AfterBoot | Read CPU temperature after boot | [6 empty] | TEMP_BOOT | 3.18 Device.TemperatureSensor | LIMIT | C |  |  | 63 |  |  |  | cat /sys/class/thermal/thermal_zone3/temp | CPU temperature is the average of all thermal zones
#10 | SubsystemTest | Read subsystem information like LED/PHY/eMMC/FUSB303B | LED | [5 empty] | LED_MODEL | 17.8: Version.LED | MATCH |  | lp5562 ¦ ktd2027 | [5 empty] | check LED info : cat /sys/bus/i2c/devices/i2c-0/0-0030/name
#11 |  |  | PHY | [5 empty] | PHY_STATUS | 17.1: Version.Switch | MATCH |  | rtl8251b phy ops succeeded | [5 empty] | check PHY info : dmesg ¦ grep rtl8251 ¦ head -1 ¦ cut -d: -f 3
#12 |  |  | eMMC | [5 empty] | MMC_MODEL | 17.3: Version.MMC | MATCH |  | 4FTE4R ¦ M62704 ¦S40004 | [5 empty] | check eMMC info : dmesg ¦ grep 'mmcblk0' ¦ head -1 ¦ awk '{print $5}'
#13 |  |  | PD Controller | [5 empty] | TPS_STATUS | 17.7: Version.USBPD | MATCH |  | TPS65992 | [5 empty] | Read TPS25750D ID tps_info device-info ¦ cut -d' ' -f 1 Read TPS25750D FW VER tps_info device-info ¦ cut -d' ' -f 3 Read Operation Mode tps_info mode
#15 | LoadBZTDriver | Download Qorvo BT driver and launch QorvoPTC for production test mode | [6 empty] | LOAD_BZT | 3.5.3 Device.Bluetooth.Version | MATCH | [7 empty] | 1. QorvoFirmwareUpdater /lib/firmware/qorvo/Firmware_QPG7015M/Firmware_QPG7015M.hex 2. QorvoPTC | Download Qorvo BT driver and launch QorvoPTC for production test mode
#14 | LoadWiFiDrivers | WiFi initialize: Bring up all WiFi services | [6 empty] | LOAD_WIFI | 3.16.3.1: Device.WiFiRadio.BothRadios.Enable | BOOL | [7 empty] | wifi config > /dev/null
#16 | RadioChipCanCommunicate | Check radio chip communication status | [6 empty] | RADIO_IC_CHECK | 3.4: Device.Radio | BOOL | [7 empty] | dmesg ¦ grep "FW ready received for device 0x1109" (expected output) FW ready received for device 0x1109 | Confirm radio chip communication through dmesg
#17 | IQStatusCheck | Check Litepoint communciation status | [6 empty] | WIFI_TEST_INSTRUMENT_OK | 1.12.2 Equipment.LitePoint.Timeout 1.12.3.3 Equipment.LitePoint.Controller.Timeout | BOOL
#18 | IQModelUpload | Upload Litepoint Model | [6 empty] | IQXEL_MODEL |  | NONE | [7 empty] | query litepoint and upload in the format of "IQXEL-M8W7G“
#19 | IQSNUpload | Upload Litepoint Serial Number | [6 empty] | IQXEL_SN |  | NONE | [7 empty] | query litepoint and upload in the format of ”IQ1613D0010X“
| RadioCalibration_5G | Test Point (all chains): The specific calibration frequency should be discussed with and approved by eero. | 5G Xtal Cal | [5 empty] | WIFI_5G_XTAL_CAL | 10.2.1.5.0.1 WiFiCalibration.TransmitCalibration.Radio1.5GHz.Chain0.TxAnalyze 10.2.1.5.1.1 WiFiCalibration.TransmitCalibration.Radio1.5GHz.Chain1.TxAnalyze 10.2.1.5.0.2 WiFiCalibration.TransmitCalibration.Radio1.5GHz.Chain0.TxCapture 10.2.1.5.1.2 WiFiCalibration.TransmitCalibration.Radio1.5GHz.Chain1.TxCapture 10.2.1.5.0: WiFiCalibration.TransmitCalibration.Radio1.5GHz.Chain0 10.2.1.5.1: WiFiCalibration.TransmitCalibration.Radio1.5GHz.Chain1 10.4.1.5.0 WiFiCalibration.ReceiveCalibration.Radio1.5GHz.Chain0 10.4.1.5.1 WiFiCalibration.ReceiveCalibration.Radio1.5GHz.Chain1 | BOOL
#147 |  |  | 5G Tx Cal | [5 empty] | WIFI_5G_TX_CAL |  | BOOL | [7 empty] | Control through Litepoint
#148 |  |  | 5G Rx Cal | [5 empty] | WIFI_5G_RX_CAL |  | BOOL
#149 | RadioValidation_5G | Test Point (all chains): The specific Freq, BW, Data Rate and power should be discussed with and approved by eero. | 5G Tx Verify Power | 5180 | HE | 20 | 0 | 0 | WIFI_5G_XTAL_CAL | 11.1.5.0.1.1: WiFiValidation.Radio1.5GHz.Chain0.PowerAccuracy.TooLow 11.1.5.0.1.2: WiFiValidation.Radio1.5GHz.Chain0.PowerAccuracy.TooHigh 11.1.5.0.2: WiFiValidation.Radio1.5GHz.Chain0.EVM 11.1.5.0.3: WiFiValidation.Radio1.5GHz.Chain0.FrequencyOffset 11.1.5.0.5: WiFiValidation.Radio1.5GHz.Chain0.SymClkError 11.1.5.0.6: WiFiValidation.Radio1.5GHz.Chain0.LOLeakage 11.1.5.0.7: WiFiValidation.Radio1.5GHz.Chain0.SpectralFlatness 11.1.5.0.8: WiFiValidation.Radio1.5GHz.Chain0.SpectrumMask 11.1.5.1.1.1: WiFiValidation.Radio1.5GHz.Chain1.PowerAccuracy.TooLow 11.1.5.1.1.2: WiFiValidation.Radio1.5GHz.Chain1.PowerAccuracy.TooHigh 11.1.5.1.2: WiFiValidation.Radio1.5GHz.Chain1.EVM 11.1.5.1.3: WiFiValidation.Radio1.5GHz.Chain1.FrequencyOffset 11.1.5.1.5: WiFiValidation.Radio1.5GHz.Chain1.SymClkError 11.1.5.1.6: WiFiValidation.Radio1.5GHz.Chain1.LOLeakage 11.1.5.1.7: WiFiValidation.Radio1.5GHz.Chain1.SpectralFlatness 11.1.5.1.8: WiFiValidation.Radio1.5GHz.Chain1.SpectrumMask | LIMIT | dBm | 19 | 21 | 23 | 2
#150 |  |  |  | 5180 | HE | 20 | 0 | 1 | WIFI_TX_POWER_F5180_HE_BW20_MCS0_C1 |  | LIMIT | dBm | 19 | 21 | 23 | 2
#151 |  |  |  | 5500 | HE | 20 | 0 | 0 | WIFI_TX_POWER_F5500_HE_BW20_MCS0_C0 |  | LIMIT | dBm | 19 | 21 | 23 | 2
#152 |  |  |  | 5500 | HE | 20 | 0 | 1 | WIFI_TX_POWER_F5500_HE_BW20_MCS0_C1 |  | LIMIT | dBm | 19 | 21 | 23 | 2
#153 |  |  |  | 5805 | HE | 20 | 0 | 0 | WIFI_TX_POWER_F5805_HE_BW20_MCS0_C0 |  | LIMIT | dBm | 19 | 21 | 23 | 2
#154 |  |  |  | 5805 | HE | 20 | 0 | 1 | WIFI_TX_POWER_F5805_HE_BW20_MCS0_C1 |  | LIMIT | dBm | 19 | 21 | 23 | 2
#155 |  |  |  | 5180 | HE | 20 | 7 | 0 | WIFI_TX_POWER_F5180_HE_BW20_MCS7_C0 |  | LIMIT | dBm | 17 | 19 | 21 | 2
#156 |  |  |  | 5180 | HE | 20 | 7 | 1 | WIFI_TX_POWER_F5180_HE_BW20_MCS7_C1 |  | LIMIT | dBm | 17 | 19 | 21 | 2
#157 |  |  |  | 5500 | HE | 20 | 7 | 0 | WIFI_TX_POWER_F5500_HE_BW20_MCS7_C0 |  | LIMIT | dBm | 17 | 19 | 21 | 2
#158 |  |  |  | 5500 | HE | 20 | 7 | 1 | WIFI_TX_POWER_F5500_HE_BW20_MCS7_C1 |  | LIMIT | dBm | 17 | 19 | 21 | 2
#159 |  |  |  | 5805 | HE | 20 | 7 | 0 | WIFI_TX_POWER_F5805_HE_BW20_MCS7_C0 |  | LIMIT | dBm | 17 | 19 | 21 | 2
#160 |  |  |  | 5805 | HE | 20 | 7 | 1 | WIFI_TX_POWER_F5805_HE_BW20_MCS7_C1 |  | LIMIT | dBm | 17 | 19 | 21 | 2
#161 |  |  |  | 5775 | HE | 80 | 9 | 0 | WIFI_TX_POWER_F5775_HE_BW80_MCS9_C0 |  | LIMIT | dBm | 16 | 18 | 20 | 2
#162 |  |  |  | 5775 | HE | 80 | 9 | 1 | WIFI_TX_POWER_F5775_HE_BW80_MCS9_C1 |  | LIMIT | dBm | 16 | 18 | 20 | 2
#163 |  |  |  | 5570 | HE | 160 | 11 | 0 | WIFI_TX_POWER_F5570_HE_BW160_MCS11_C0 |  | LIMIT | dBm | 15 | 17 | 19 | 2
#164 |  |  |  | 5570 | HE | 160 | 11 | 1 | WIFI_TX_POWER_F5570_HE_BW160_MCS11_C1 |  | LIMIT | dBm | 15 | 17 | 19 | 2
#165 |  |  |  | 5250 | EHT | 160 | 13 | 0 | WIFI_TX_POWER_F5250_EHT_BW160_MCS13_C0 |  | LIMIT | dBm | 14 | 16 | 18 | 2
#166 |  |  |  | 5250 | EHT | 160 | 13 | 1 | WIFI_TX_POWER_F5250_EHT_BW160_MCS13_C1 |  | LIMIT | dBm | 14 | 16 | 18 | 2
#167 |  |  | 5G TX Verify EVM | 5180 | HE | 20 | 0 | 0 | WIFI_TX_EVM_F5180_HE_BW20_MCS0_C0 |  | LIMIT | dB | -80 |  | -5
#168 |  |  |  | 5180 | HE | 20 | 0 | 1 | WIFI_TX_EVM_F5180_HE_BW20_MCS0_C1 |  | LIMIT | dB | -80 |  | -5
#169 |  |  |  | 5500 | HE | 20 | 0 | 0 | WIFI_TX_EVM_F5500_HE_BW20_MCS0_C0 |  | LIMIT | dB | -80 |  | -5
#170 |  |  |  | 5500 | HE | 20 | 0 | 1 | WIFI_TX_EVM_F5500_HE_BW20_MCS0_C1 |  | LIMIT | dB | -80 |  | -5
#171 |  |  |  | 5805 | HE | 20 | 0 | 0 | WIFI_TX_EVM_F5805_HE_BW20_MCS0_C0 |  | LIMIT | dB | -80 |  | -5
#172 |  |  |  | 5805 | HE | 20 | 0 | 1 | WIFI_TX_EVM_F5805_HE_BW20_MCS0_C1 |  | LIMIT | dB | -80 |  | -5
#173 |  |  |  | 5180 | HE | 20 | 7 | 0 | WIFI_TX_EVM_F5180_HE_BW20_MCS7_C0 |  | LIMIT | dB | -80 |  | -27
#174 |  |  |  | 5180 | HE | 20 | 7 | 1 | WIFI_TX_EVM_F5180_HE_BW20_MCS7_C1 |  | LIMIT | dB | -80 |  | -27
#175 |  |  |  | 5500 | HE | 20 | 7 | 0 | WIFI_TX_EVM_F5500_HE_BW20_MCS7_C0 |  | LIMIT | dB | -80 |  | -27
#176 |  |  |  | 5500 | HE | 20 | 7 | 1 | WIFI_TX_EVM_F5500_HE_BW20_MCS7_C1 |  | LIMIT | dB | -80 |  | -27
#177 |  |  |  | 5805 | HE | 20 | 7 | 0 | WIFI_TX_EVM_F5805_HE_BW20_MCS7_C0 |  | LIMIT | dB | -80 |  | -27
#178 |  |  |  | 5805 | HE | 20 | 7 | 1 | WIFI_TX_EVM_F5805_HE_BW20_MCS7_C1 |  | LIMIT | dB | -80 |  | -27
#179 |  |  |  | 5775 | HE | 80 | 9 | 0 | WIFI_TX_EVM_F5775_HE_BW80_MCS9_C0 |  | LIMIT | dB | -80 |  | -32
#180 |  |  |  | 5775 | HE | 80 | 9 | 1 | WIFI_TX_EVM_F5775_HE_BW80_MCS9_C1 |  | LIMIT | dB | -80 |  | -32
#181 |  |  |  | 5570 | HE | 160 | 11 | 0 | WIFI_TX_EVM_F5570_HE_BW160_MCS11_C0 |  | LIMIT | dB | -80 |  | -35
#182 |  |  |  | 5570 | HE | 160 | 11 | 1 | WIFI_TX_EVM_F5570_HE_BW160_MCS11_C1 |  | LIMIT | dB | -80 |  | -35
#183 |  |  |  | 5250 | EHT | 160 | 13 | 0 | WIFI_TX_EVM_F5250_EHT_BW160_MCS13_C0 |  | LIMIT | dB | -80 |  | -38
#184 |  |  |  | 5250 | EHT | 160 | 13 | 1 | WIFI_TX_EVM_F5250_EHT_BW160_MCS13_C1 |  | LIMIT | dB | -80 |  | -38
#185 |  |  | 5G Tx Freq Err | 5180 | HE | 20 | 0 | 0 | WIFI_TX_FREQERR_F5180_HE_BW20_MCS0_C0 |  | LIMIT | ppm | -10 |  | 10
#186 |  |  |  | 5180 | HE | 20 | 0 | 1 | WIFI_TX_FREQERR_F5180_HE_BW20_MCS0_C1 |  | LIMIT | ppm | -10 |  | 10
#187 |  |  |  | 5500 | HE | 20 | 0 | 0 | WIFI_TX_FREQERR_F5500_HE_BW20_MCS0_C0 |  | LIMIT | ppm | -10 |  | 10
#188 |  |  |  | 5500 | HE | 20 | 0 | 1 | WIFI_TX_FREQERR_F5500_HE_BW20_MCS0_C1 |  | LIMIT | ppm | -10 |  | 10
#189 |  |  |  | 5805 | HE | 20 | 0 | 0 | WIFI_TX_FREQERR_F5805_HE_BW20_MCS0_C0 |  | LIMIT | ppm | -10 |  | 10
#190 |  |  |  | 5805 | HE | 20 | 0 | 1 | WIFI_TX_FREQERR_F5805_HE_BW20_MCS0_C1 |  | LIMIT | ppm | -10 |  | 10
#191 |  |  |  | 5180 | HE | 20 | 7 | 0 | WIFI_TX_FREQERR_F5180_HE_BW20_MCS7_C0 |  | LIMIT | ppm | -10 |  | 10
#192 |  |  |  | 5180 | HE | 20 | 7 | 1 | WIFI_TX_FREQERR_F5180_HE_BW20_MCS7_C1 |  | LIMIT | ppm | -10 |  | 10
#193 |  |  |  | 5500 | HE | 20 | 7 | 0 | WIFI_TX_FREQERR_F5500_HE_BW20_MCS7_C0 |  | LIMIT | ppm | -10 |  | 10
#194 |  |  |  | 5500 | HE | 20 | 7 | 1 | WIFI_TX_FREQERR_F5500_HE_BW20_MCS7_C1 |  | LIMIT | ppm | -10 |  | 10
#195 |  |  |  | 5805 | HE | 20 | 7 | 0 | WIFI_TX_FREQERR_F5805_HE_BW20_MCS7_C0 |  | LIMIT | ppm | -10 |  | 10
#196 |  |  |  | 5805 | HE | 20 | 7 | 1 | WIFI_TX_FREQERR_F5805_HE_BW20_MCS7_C1 |  | LIMIT | ppm | -10 |  | 10
#197 |  |  |  | 5775 | HE | 80 | 9 | 0 | WIFI_TX_FREQERR_F5775_HE_BW80_MCS9_C0 |  | LIMIT | ppm | -10 |  | 10
#198 |  |  |  | 5775 | HE | 80 | 9 | 1 | WIFI_TX_FREQERR_F5775_HE_BW80_MCS9_C1 |  | LIMIT | ppm | -10 |  | 10
#199 |  |  |  | 5570 | HE | 160 | 11 | 0 | WIFI_TX_FREQERR_F5570_HE_BW160_MCS11_C0 |  | LIMIT | ppm | -10 |  | 10
#200 |  |  |  | 5570 | HE | 160 | 11 | 1 | WIFI_TX_FREQERR_F5570_HE_BW160_MCS11_C1 |  | LIMIT | ppm | -10 |  | 10
#201 |  |  |  | 5250 | EHT | 160 | 13 | 0 | WIFI_TX_FREQERR_F5250_EHT_BW160_MCS13_C0 |  | LIMIT | ppm | -10 |  | 10
#202 |  |  |  | 5250 | EHT | 160 | 13 | 1 | WIFI_TX_FREQERR_F5250_EHT_BW160_MCS13_C1 |  | LIMIT | ppm | -10 |  | 10
#203 |  |  | 5G Tx Sys Clk Err | 5180 | HE | 20 | 0 | 0 | WIFI_TX_SYSCLKERR_F5180_HE_BW20_MCS0_C0 |  | LIMIT | ppm | -10 |  | 10
#204 |  |  |  | 5180 | HE | 20 | 0 | 1 | WIFI_TX_SYSCLKERR_F5180_HE_BW20_MCS0_C1 |  | LIMIT | ppm | -10 |  | 10
#205 |  |  |  | 5500 | HE | 20 | 0 | 0 | WIFI_TX_SYSCLKERR_F5500_HE_BW20_MCS0_C0 |  | LIMIT | ppm | -10 |  | 10
#206 |  |  |  | 5500 | HE | 20 | 0 | 1 | WIFI_TX_SYSCLKERR_F5500_HE_BW20_MCS0_C1 |  | LIMIT | ppm | -10 |  | 10
#207 |  |  |  | 5805 | HE | 20 | 0 | 0 | WIFI_TX_SYSCLKERR_F5805_HE_BW20_MCS0_C0 |  | LIMIT | ppm | -10 |  | 10
#208 |  |  |  | 5805 | HE | 20 | 0 | 1 | WIFI_TX_SYSCLKERR_F5805_HE_BW20_MCS0_C1 |  | LIMIT | ppm | -10 |  | 10
#209 |  |  |  | 5180 | HE | 20 | 7 | 0 | WIFI_TX_SYSCLKERR_F5180_HE_BW20_MCS7_C0 |  | LIMIT | ppm | -10 |  | 10
#210 |  |  |  | 5180 | HE | 20 | 7 | 1 | WIFI_TX_SYSCLKERR_F5180_HE_BW20_MCS7_C1 |  | LIMIT | ppm | -10 |  | 10
#211 |  |  |  | 5500 | HE | 20 | 7 | 0 | WIFI_TX_SYSCLKERR_F5500_HE_BW20_MCS7_C0 |  | LIMIT | ppm | -10 |  | 10
#212 |  |  |  | 5500 | HE | 20 | 7 | 1 | WIFI_TX_SYSCLKERR_F5500_HE_BW20_MCS7_C1 |  | LIMIT | ppm | -10 |  | 10
#213 |  |  |  | 5805 | HE | 20 | 7 | 0 | WIFI_TX_SYSCLKERR_F5805_HE_BW20_MCS7_C0 |  | LIMIT | ppm | -10 |  | 10
#214 |  |  |  | 5805 | HE | 20 | 7 | 1 | WIFI_TX_SYSCLKERR_F5805_HE_BW20_MCS7_C1 |  | LIMIT | ppm | -10 |  | 10
#215 |  |  |  | 5775 | HE | 80 | 9 | 0 | WIFI_TX_SYSCLKERR_F5775_HE_BW80_MCS9_C0 |  | LIMIT | ppm | -10 |  | 10
#216 |  |  |  | 5775 | HE | 80 | 9 | 1 | WIFI_TX_SYSCLKERR_F5775_HE_BW80_MCS9_C1 |  | LIMIT | ppm | -10 |  | 10
#217 |  |  |  | 5570 | HE | 160 | 11 | 0 | WIFI_TX_SYSCLKERR_F5570_HE_BW160_MCS11_C0 |  | LIMIT | ppm | -10 |  | 10
#218 |  |  |  | 5570 | HE | 160 | 11 | 1 | WIFI_TX_SYSCLKERR_F5570_HE_BW160_MCS11_C1 |  | LIMIT | ppm | -10 |  | 10
#219 |  |  |  | 5250 | EHT | 160 | 13 | 0 | WIFI_TX_SYSCLKERR_F5250_EHT_BW160_MCS13_C0 |  | LIMIT | ppm | -10 |  | 10
#220 |  |  |  | 5250 | EHT | 160 | 13 | 1 | WIFI_TX_SYSCLKERR_F5250_EHT_BW160_MCS13_C1 |  | LIMIT | ppm | -10 |  | 10
|  |  | 5G TX Spectrum Mask | 5180 | HE | 20 | 0 | 0 | WIFI_TX_SPECMSK_F5180_HE_BW20_MCS0_C0 |  | LIMIT | % | 0 |  | 10
|  |  |  | 5180 | HE | 20 | 0 | 1 | WIFI_TX_SPECMSK_F5180_HE_BW20_MCS0_C1 |  | LIMIT | % | 0 |  | 10
|  |  |  | 5500 | HE | 20 | 0 | 0 | WIFI_TX_SPECMSK_F5500_HE_BW20_MCS0_C0 |  | LIMIT | % | 0 |  | 10
|  |  |  | 5500 | HE | 20 | 0 | 1 | WIFI_TX_SPECMSK_F5500_HE_BW20_MCS0_C1 |  | LIMIT | % | 0 |  | 10
|  |  |  | 5805 | HE | 20 | 0 | 0 | WIFI_TX_SPECMSK_F5805_HE_BW20_MCS0_C0 |  | LIMIT | % | 0 |  | 10
|  |  |  | 5805 | HE | 20 | 0 | 1 | WIFI_TX_SPECMSK_F5805_HE_BW20_MCS0_C1 |  | LIMIT | % | 0 |  | 10
|  |  |  | 5180 | HE | 20 | 7 | 0 | WIFI_TX_SPECMSK_F5180_HE_BW20_MCS7_C0 |  | LIMIT | % | 0 |  | 10
|  |  |  | 5180 | HE | 20 | 7 | 1 | WIFI_TX_SPECMSK_F5180_HE_BW20_MCS7_C1 |  | LIMIT | % | 0 |  | 10
|  |  |  | 5500 | HE | 20 | 7 | 0 | WIFI_TX_SPECMSK_F5500_HE_BW20_MCS7_C0 |  | LIMIT | % | 0 |  | 10
|  |  |  | 5500 | HE | 20 | 7 | 1 | WIFI_TX_SPECMSK_F5500_HE_BW20_MCS7_C1 |  | LIMIT | % | 0 |  | 10
|  |  |  | 5805 | HE | 20 | 7 | 0 | WIFI_TX_SPECMSK_F5805_HE_BW20_MCS7_C0 |  | LIMIT | % | 0 |  | 10
|  |  |  | 5805 | HE | 20 | 7 | 1 | WIFI_TX_SPECMSK_F5805_HE_BW20_MCS7_C1 |  | LIMIT | % | 0 |  | 10
|  |  |  | 5775 | HE | 80 | 9 | 0 | WIFI_TX_SPECMSK_F5775_HE_BW80_MCS9_C0 |  | LIMIT | % | 0 |  | 10
|  |  |  | 5775 | HE | 80 | 9 | 1 | WIFI_TX_SPECMSK_F5775_HE_BW80_MCS9_C1 |  | LIMIT | % | 0 |  | 10
|  |  |  | 5570 | HE | 160 | 11 | 0 | WIFI_TX_SPECMSK_F5570_HE_BW160_MCS11_C0 |  | LIMIT | % | 0 |  | 10
|  |  |  | 5570 | HE | 160 | 11 | 1 | WIFI_TX_SPECMSK_F5570_HE_BW160_MCS11_C1 |  | LIMIT | % | 0 |  | 10
|  |  |  | 5250 | EHT | 160 | 13 | 0 | WIFI_TX_SPECMSK_F5250_EHT_BW160_MCS13_C0 |  | LIMIT | % | 0 |  | 10
|  |  |  | 5250 | EHT | 160 | 13 | 1 | WIFI_TX_SPECMSK_F5250_EHT_BW160_MCS13_C1 |  | LIMIT | % | 0 |  | 10
|  |  | 5G TX LO Leakage | 5180 | HE | 20 | 0 | 0 | WIFI_TX_LOLEAK_F5180_HE_BW20_MCS0_C0 |  | LIMIT | dBc | -100 |  | -17
|  |  |  | 5180 | HE | 20 | 0 | 1 | WIFI_TX_LOLEAK_F5180_HE_BW20_MCS0_C1 |  | LIMIT | dBc | -100 |  | -17
|  |  |  | 5500 | HE | 20 | 0 | 0 | WIFI_TX_LOLEAK_F5500_HE_BW20_MCS0_C0 |  | LIMIT | dBc | -100 |  | -17
|  |  |  | 5500 | HE | 20 | 0 | 1 | WIFI_TX_LOLEAK_F5500_HE_BW20_MCS0_C1 |  | LIMIT | dBc | -100 |  | -17
|  |  |  | 5805 | HE | 20 | 0 | 0 | WIFI_TX_LOLEAK_F5805_HE_BW20_MCS0_C0 |  | LIMIT | dBc | -100 |  | -17
|  |  |  | 5805 | HE | 20 | 0 | 1 | WIFI_TX_LOLEAK_F5805_HE_BW20_MCS0_C1 |  | LIMIT | dBc | -100 |  | -17
|  |  |  | 5180 | HE | 20 | 7 | 0 | WIFI_TX_LOLEAK_F5180_HE_BW20_MCS7_C0 |  | LIMIT | dBc | -100 |  | -17
|  |  |  | 5180 | HE | 20 | 7 | 1 | WIFI_TX_LOLEAK_F5180_HE_BW20_MCS7_C1 |  | LIMIT | dBc | -100 |  | -17
|  |  |  | 5500 | HE | 20 | 7 | 0 | WIFI_TX_LOLEAK_F5500_HE_BW20_MCS7_C0 |  | LIMIT | dBc | -100 |  | -17
|  |  |  | 5500 | HE | 20 | 7 | 1 | WIFI_TX_LOLEAK_F5500_HE_BW20_MCS7_C1 |  | LIMIT | dBc | -100 |  | -17
|  |  |  | 5805 | HE | 20 | 7 | 0 | WIFI_TX_LOLEAK_F5805_HE_BW20_MCS7_C0 |  | LIMIT | dBc | -100 |  | -17
|  |  |  | 5805 | HE | 20 | 7 | 1 | WIFI_TX_LOLEAK_F5805_HE_BW20_MCS7_C1 |  | LIMIT | dBc | -100 |  | -17
|  |  |  | 5775 | HE | 80 | 9 | 0 | WIFI_TX_LOLEAK_F5775_HE_BW80_MCS9_C0 |  | LIMIT | dBc | -100 |  | -17
|  |  |  | 5775 | HE | 80 | 9 | 1 | WIFI_TX_LOLEAK_F5775_HE_BW80_MCS9_C1 |  | LIMIT | dBc | -100 |  | -17
|  |  |  | 5570 | HE | 160 | 11 | 0 | WIFI_TX_LOLEAK_F5570_HE_BW160_MCS11_C0 |  | LIMIT | dBc | -100 |  | -17
|  |  |  | 5570 | HE | 160 | 11 | 1 | WIFI_TX_LOLEAK_F5570_HE_BW160_MCS11_C1 |  | LIMIT | dBc | -100 |  | -17
|  |  |  | 5250 | EHT | 160 | 13 | 0 | WIFI_TX_LOLEAK_F5250_EHT_BW160_MCS13_C0 |  | LIMIT | dBc | -100 |  | -17
|  |  |  | 5250 | EHT | 160 | 13 | 1 | WIFI_TX_LOLEAK_F5250_EHT_BW160_MCS13_C1 |  | LIMIT | dBc | -100 |  | -17
#221 |  |  | 5G TX Spectral Flatness | 5180 | HE | 20 | 0 | 0 | WIFI_TX_SPECFLAT_F5180_HE_BW20_MCS0_C0 |  | LIMIT | dB | -100 |  | 0
#222 |  |  |  | 5180 | HE | 20 | 0 | 1 | WIFI_TX_SPECFLAT_F5180_HE_BW20_MCS0_C1 |  | LIMIT | dB | -100 |  | 0
#223 |  |  |  | 5500 | HE | 20 | 0 | 0 | WIFI_TX_SPECFLAT_F5500_HE_BW20_MCS0_C0 |  | LIMIT | dB | -100 |  | 0
#224 |  |  |  | 5500 | HE | 20 | 0 | 1 | WIFI_TX_SPECFLAT_F5500_HE_BW20_MCS0_C1 |  | LIMIT | dB | -100 |  | 0
#225 |  |  |  | 5805 | HE | 20 | 0 | 0 | WIFI_TX_SPECFLAT_F5805_HE_BW20_MCS0_C0 |  | LIMIT | dB | -100 |  | 0
#226 |  |  |  | 5805 | HE | 20 | 0 | 1 | WIFI_TX_SPECFLAT_F5805_HE_BW20_MCS0_C1 |  | LIMIT | dB | -100 |  | 0
#227 |  |  |  | 5180 | HE | 20 | 7 | 0 | WIFI_TX_SPECFLAT_F5180_HE_BW20_MCS7_C0 |  | LIMIT | dB | -100 |  | 0
#228 |  |  |  | 5180 | HE | 20 | 7 | 1 | WIFI_TX_SPECFLAT_F5180_HE_BW20_MCS7_C1 |  | LIMIT | dB | -100 |  | 0
#229 |  |  |  | 5500 | HE | 20 | 7 | 0 | WIFI_TX_SPECFLAT_F5500_HE_BW20_MCS7_C0 |  | LIMIT | dB | -100 |  | 0
#230 |  |  |  | 5500 | HE | 20 | 7 | 1 | WIFI_TX_SPECFLAT_F5500_HE_BW20_MCS7_C1 |  | LIMIT | dB | -100 |  | 0
#231 |  |  |  | 5805 | HE | 20 | 7 | 0 | WIFI_TX_SPECFLAT_F5805_HE_BW20_MCS7_C0 |  | LIMIT | dB | -100 |  | 0
#232 |  |  |  | 5805 | HE | 20 | 7 | 1 | WIFI_TX_SPECFLAT_F5805_HE_BW20_MCS7_C1 |  | LIMIT | dB | -100 |  | 0
#233 |  |  |  | 5775 | HE | 80 | 9 | 0 | WIFI_TX_SPECFLAT_F5775_HE_BW80_MCS9_C0 |  | LIMIT | dB | -100 |  | 0
#234 |  |  |  | 5775 | HE | 80 | 9 | 1 | WIFI_TX_SPECFLAT_F5775_HE_BW80_MCS9_C1 |  | LIMIT | dB | -100 |  | 0
#235 |  |  |  | 5570 | HE | 160 | 11 | 0 | WIFI_TX_SPECFLAT_F5570_HE_BW160_MCS11_C0 |  | LIMIT | dB | -100 |  | 0
#236 |  |  |  | 5570 | HE | 160 | 11 | 1 | WIFI_TX_SPECFLAT_F5570_HE_BW160_MCS11_C1 |  | LIMIT | dB | -100 |  | 0
#237 |  |  |  | 5250 | EHT | 160 | 13 | 0 | WIFI_TX_SPECFLAT_F5250_EHT_BW160_MCS13_C0 |  | LIMIT | dB | -100 |  | 0
#238 |  |  |  | 5250 | EHT | 160 | 13 | 1 | WIFI_TX_SPECFLAT_F5250_EHT_BW160_MCS13_C1 |  | LIMIT | dB | -100 |  | 0
#239 |  |  | 5G TX Verify Temp Radio temperature after each Freq | 5180 | HE | 20 | 0 | 0 | WIFI_TX_RADIO_TEMP_F5180_HE_BW20_MCS0_C0 |  | NONE | C
#240 |  |  |  | 5500 | HE | 20 | 0 | 0 | WIFI_TX_RADIO_TEMP_F5500_HE_BW20_MCS0_C0 |  | NONE | C
#241 |  |  |  | 5805 | HE | 20 | 0 | 0 | WIFI_TX_RADIO_TEMP_F5805_HE_BW20_MCS0_C0 |  | NONE | C
#242 |  |  |  | 5180 | HE | 20 | 7 | 0 | WIFI_TX_RADIO_TEMP_F5180_HE_BW20_MCS7_C0 |  | NONE | C
#243 |  |  |  | 5500 | HE | 20 | 7 | 0 | WIFI_TX_RADIO_TEMP_F5500_HE_BW20_MCS7_C0 |  | NONE | C
#244 |  |  |  | 5805 | HE | 20 | 7 | 0 | WIFI_TX_RADIO_TEMP_F5805_HE_BW20_MCS7_C0 |  | NONE | C
#245 |  |  |  | 5775 | HE | 80 | 9 | 0 | WIFI_TX_RADIO_TEMP_F5775_HE_BW80_MCS9_C0 |  | NONE | C
#246 |  |  |  | 5570 | HE | 160 | 11 | 0 | WIFI_TX_RADIO_TEMP_F5570_HE_BW160_MCS11_C0 |  | NONE | C
#247 |  |  |  | 5250 | EHT | 160 | 13 | 0 | WIFI_TX_RADIO_TEMP_F5250_EHT_BW160_MCS13_C0 |  | NONE | C
#249 |  |  |  | 5180 | HE | 20 | -92 | 0 | WIFI_RX_POWER_F5180_HE_BW20_MCS0_P-88-100_C0 |  | NONE | dBm
#250 |  |  |  | 5180 | HE | 20 | -92 | 1 | WIFI_RX_POWER_F5180_HE_BW20_MCS0_P-88-100_C1 |  | NONE | dBm
#251 |  |  |  | 5500 | HE | 20 | -92 | 0 | WIFI_RX_POWER_F5500_HE_BW20_MCS0_P-88-100_C0 |  | NONE | dBm
#252 |  |  |  | 5500 | HE | 20 | -92 | 1 | WIFI_RX_POWER_F5500_HE_BW20_MCS0_P-88-100_C1 |  | NONE | dBm
#253 |  |  |  | 5805 | HE | 20 | -91 | 0 | WIFI_RX_POWER_F5805_HE_BW20_MCS0_P-88-100_C0 |  | NONE | dBm
#254 |  |  |  | 5805 | HE | 20 | -91 | 1 | WIFI_RX_POWER_F5805_HE_BW20_MCS0_P-88-100_C1 |  | NONE | dBm
#255 |  |  |  | 5290 | HE | 80 | -86 | 0 | WIFI_RX_POWER_F5290_HE_BW80_MCS0_P-82-100_C0 |  | NONE | dBm
#256 |  |  |  | 5290 | HE | 80 | -86 | 1 | WIFI_RX_POWER_F5290_HE_BW80_MCS0_P-82-100_C1 |  | NONE | dBm
#257 |  |  |  | 5570 | EHT | 160 | -84 | 0 | WIFI_RX_POWER_F5570_EHT_BW160_MCS0_P-81-100_C0 |  | NONE | dBm
#258 |  |  |  | 5570 | EHT | 160 | -84 | 1 | WIFI_RX_POWER_F5570_EHT_BW160_MCS0_P-81-100_C1 |  | NONE | dBm
#19 | RadioCalibration_6G | Test Point (all chains): The specific calibration frequency should be discussed with and approved by eero. | 6G Tx Cal | [5 empty] | WIFI_6G_TX_CAL | 10.2.1.6.0.1 WiFiCalibration.TransmitCalibration.Radio1.6GHz.Chain0.TxAnalyze 10.2.1.6.1.1 WiFiCalibration.TransmitCalibration.Radio1.6GHz.Chain1.TxAnalyze 10.2.1.6.0.2 WiFiCalibration.TransmitCalibration.Radio1.6GHz.Chain0.TxCapture 10.2.1.6.1.2 WiFiCalibration.TransmitCalibration.Radio1.6GHz.Chain1.TxCapture 10.2.1.6.0: WiFiCalibration.TransmitCalibration.Radio1.6GHz.Chain0 10.2.1.6.1: WiFiCalibration.TransmitCalibration.Radio1.6GHz.Chain1 10.4.1.6.0 WiFiCalibration.ReceiveCalibration.Radio1.6GHz.Chain0 10.4.1.6.1 WiFiCalibration.ReceiveCalibration.Radio1.6GHz.Chain1 | BOOL | [7 empty] | Control through Litepoint
#20 |  |  | 6G Rx Cal | [5 empty] | WIFI_6G_RX_CAL |  | BOOL
#21 | RadioValidation_6G | Test Point (all chains): The specific Freq, BW, Data Rate and power should be discussed with and approved by eero. | 6G Tx Verify Power | 5955 | HE | 20 | 0 | 0 | WIFI_TX_POWER_F5955_HE_BW20_MCS0_C0 | 11.1.6.0.1.1: WiFiValidation.Radio1.6GHz.Chain0.PowerAccuracy.TooLow 11.1.6.0.1.2: WiFiValidation.Radio1.6GHz.Chain0.PowerAccuracy.TooHigh 11.1.6.0.2: WiFiValidation.Radio1.6GHz.Chain0.EVM 11.1.6.0.3: WiFiValidation.Radio1.6GHz.Chain0.FrequencyOffset 11.1.6.0.5: WiFiValidation.Radio1.6GHz.Chain0.SymClkError 11.1.6.0.6: WiFiValidation.Radio1.6GHz.Chain0.LOLeakage 11.1.6.0.7: WiFiValidation.Radio1.6GHz.Chain0.SpectralFlatness 11.1.6.0.8: WiFiValidation.Radio1.6GHz.Chain0.SpectrumMask 11.1.6.1.1.1: WiFiValidation.Radio1.6GHz.Chain1.PowerAccuracy.TooLow 11.1.6.1.1.2: WiFiValidation.Radio1.6GHz.Chain1.PowerAccuracy.TooHigh 11.1.6.1.2: WiFiValidation.Radio1.6GHz.Chain1.EVM 11.1.6.1.3: WiFiValidation.Radio1.6GHz.Chain1.FrequencyOffset 11.1.6.1.5: WiFiValidation.Radio1.6GHz.Chain1.SymClkError 11.1.6.1.6: WiFiValidation.Radio1.6GHz.Chain1.LOLeakage 11.1.6.1.7: WiFiValidation.Radio1.6GHz.Chain1.SpectralFlatness 11.1.6.1.8: WiFiValidation.Radio1.6GHz.Chain1.SpectrumMask | LIMIT | dBm | 18 | 20 | 22 | 2
#22 |  |  |  | 5955 | HE | 20 | 0 | 1 | WIFI_TX_POWER_F5955_HE_BW20_MCS0_C1 |  | LIMIT | dBm | 18 | 20 | 22 | 2
#23 |  |  |  | 6595 | HE | 20 | 0 | 0 | WIFI_TX_POWER_F6595_HE_BW20_MCS0_C0 |  | LIMIT | dBm | 18 | 20 | 22 | 2
#24 |  |  |  | 6595 | HE | 20 | 0 | 1 | WIFI_TX_POWER_F6595_HE_BW20_MCS0_C1 |  | LIMIT | dBm | 18 | 20 | 22 | 2
#25 |  |  |  | 7115 | HE | 20 | 0 | 0 | WIFI_TX_POWER_F7115_HE_BW20_MCS0_C0 |  | LIMIT | dBm | 18 | 20 | 22 | 2
#26 |  |  |  | 7115 | HE | 20 | 0 | 1 | WIFI_TX_POWER_F7115_HE_BW20_MCS0_C1 |  | LIMIT | dBm | 18 | 20 | 22 | 2
#27 |  |  |  | 6345 | HE | 160 | 11 | 0 | WIFI_TX_POWER_F6345_HE_BW160_MCS11_C0 |  | LIMIT | dBm | 14 | 16 | 18 | 2
#28 |  |  |  | 6345 | HE | 160 | 11 | 1 | WIFI_TX_POWER_F6345_HE_BW160_MCS11_C1 |  | LIMIT | dBm | 14 | 16 | 18 | 2
#29 |  |  |  | 6665 | HE | 160 | 11 | 0 | WIFI_TX_POWER_F6665_HE_BW160_MCS11_C0 |  | LIMIT | dBm | 14 | 16 | 18 | 2
#30 |  |  |  | 6665 | HE | 160 | 11 | 1 | WIFI_TX_POWER_F6665_HE_BW160_MCS11_C1 |  | LIMIT | dBm | 14 | 16 | 18 | 2
#31 |  |  |  | 6985 | HE | 160 | 11 | 0 | WIFI_TX_POWER_F6985_HE_BW160_MCS11_C0 |  | LIMIT | dBm | 14 | 16 | 18 | 2
#32 |  |  |  | 6985 | HE | 160 | 11 | 1 | WIFI_TX_POWER_F6985_HE_BW160_MCS11_C1 |  | LIMIT | dBm | 14 | 16 | 18 | 2
#33 |  |  |  | 6105 | EHT | 320 | 13 | 0 | WIFI_TX_POWER_F6105_EHT_BW320_MCS13_C0 |  | LIMIT | dBm | 13 | 15 | 17 | 2
#34 |  |  |  | 6105 | EHT | 320 | 13 | 1 | WIFI_TX_POWER_F6105_EHT_BW320_MCS13_C1 |  | LIMIT | dBm | 13 | 15 | 17 | 2
#35 |  |  |  | 6425 | EHT | 320 | 13 | 0 | WIFI_TX_POWER_F6425_EHT_BW320_MCS13_C0 |  | LIMIT | dBm | 13 | 15 | 17 | 2
#36 |  |  |  | 6425 | EHT | 320 | 13 | 1 | WIFI_TX_POWER_F6425_EHT_BW320_MCS13_C1 |  | LIMIT | dBm | 13 | 15 | 17 | 2
#37 |  |  |  | 6745 | EHT | 320 | 13 | 0 | WIFI_TX_POWER_F6745_EHT_BW320_MCS13_C0 |  | LIMIT | dBm | 13 | 15 | 17 | 2
#38 |  |  |  | 6745 | EHT | 320 | 13 | 1 | WIFI_TX_POWER_F6745_EHT_BW320_MCS13_C1 |  | LIMIT | dBm | 13 | 15 | 17 | 2
#39 |  |  | 6G TX Verify EVM | 5955 | HE | 20 | 0 | 0 | WIFI_TX_EVM_F5955_HE_BW20_MCS0_C0 |  | LIMIT | dB | -80 |  | -5
#40 |  |  |  | 5955 | HE | 20 | 0 | 1 | WIFI_TX_EVM_F5955_HE_BW20_MCS0_C1 |  | LIMIT | dB | -80 |  | -5
#41 |  |  |  | 6595 | HE | 20 | 0 | 0 | WIFI_TX_EVM_F6595_HE_BW20_MCS0_C0 |  | LIMIT | dB | -80 |  | -5
#42 |  |  |  | 6595 | HE | 20 | 0 | 1 | WIFI_TX_EVM_F6595_HE_BW20_MCS0_C1 |  | LIMIT | dB | -80 |  | -5
#43 |  |  |  | 7115 | HE | 20 | 0 | 0 | WIFI_TX_EVM_F7115_HE_BW20_MCS0_C0 |  | LIMIT | dB | -80 |  | -5
#44 |  |  |  | 7115 | HE | 20 | 0 | 1 | WIFI_TX_EVM_F7115_HE_BW20_MCS0_C1 |  | LIMIT | dB | -80 |  | -5
#45 |  |  |  | 6345 | HE | 160 | 11 | 0 | WIFI_TX_EVM_F6345_HE_BW160_MCS11_C0 |  | LIMIT | dB | -80 |  | -35
#46 |  |  |  | 6345 | HE | 160 | 11 | 1 | WIFI_TX_EVM_F6345_HE_BW160_MCS11_C1 |  | LIMIT | dB | -80 |  | -35
#47 |  |  |  | 6665 | HE | 160 | 11 | 0 | WIFI_TX_EVM_F6665_HE_BW160_MCS11_C0 |  | LIMIT | dB | -80 |  | -35
#48 |  |  |  | 6665 | HE | 160 | 11 | 1 | WIFI_TX_EVM_F6665_HE_BW160_MCS11_C1 |  | LIMIT | dB | -80 |  | -35
#49 |  |  |  | 6985 | HE | 160 | 11 | 0 | WIFI_TX_EVM_F6985_HE_BW160_MCS11_C0 |  | LIMIT | dB | -80 |  | -35
#50 |  |  |  | 6985 | HE | 160 | 11 | 1 | WIFI_TX_EVM_F6985_HE_BW160_MCS11_C1 |  | LIMIT | dB | -80 |  | -35
#51 |  |  |  | 6105 | EHT | 320 | 13 | 0 | WIFI_TX_EVM_F6105_EHT_BW320_MCS13_C0 |  | LIMIT | dB | -80 |  | -38
#52 |  |  |  | 6105 | EHT | 320 | 13 | 1 | WIFI_TX_EVM_F6105_EHT_BW320_MCS13_C1 |  | LIMIT | dB | -80 |  | -38
#53 |  |  |  | 6425 | EHT | 320 | 13 | 0 | WIFI_TX_EVM_F6425_EHT_BW320_MCS13_C0 |  | LIMIT | dB | -80 |  | -38
#54 |  |  |  | 6425 | EHT | 320 | 13 | 1 | WIFI_TX_EVM_F6425_EHT_BW320_MCS13_C1 |  | LIMIT | dB | -80 |  | -38
#55 |  |  |  | 6745 | EHT | 320 | 13 | 0 | WIFI_TX_EVM_F6745_EHT_BW320_MCS13_C0 |  | LIMIT | dB | -80 |  | -38
#56 |  |  |  | 6745 | EHT | 320 | 13 | 1 | WIFI_TX_EVM_F6745_EHT_BW320_MCS13_C1 |  | LIMIT | dB | -80 |  | -38
#57 |  |  | 6G Tx Freq Err | 5955 | HE | 20 | 0 | 0 | WIFI_TX_FREQERR_F5955_HE_BW20_MCS0_C0 |  | LIMIT | ppm | -10 |  | 10
#58 |  |  |  | 5955 | HE | 20 | 0 | 1 | WIFI_TX_FREQERR_F5955_HE_BW20_MCS0_C1 |  | LIMIT | ppm | -10 |  | 10
#59 |  |  |  | 6595 | HE | 20 | 0 | 0 | WIFI_TX_FREQERR_F6595_HE_BW20_MCS0_C0 |  | LIMIT | ppm | -10 |  | 10
#60 |  |  |  | 6595 | HE | 20 | 0 | 1 | WIFI_TX_FREQERR_F6595_HE_BW20_MCS0_C1 |  | LIMIT | ppm | -10 |  | 10
#61 |  |  |  | 7115 | HE | 20 | 0 | 0 | WIFI_TX_FREQERR_F7115_HE_BW20_MCS0_C0 |  | LIMIT | ppm | -10 |  | 10
#62 |  |  |  | 7115 | HE | 20 | 0 | 1 | WIFI_TX_FREQERR_F7115_HE_BW20_MCS0_C1 |  | LIMIT | ppm | -10 |  | 10
#63 |  |  |  | 6345 | HE | 160 | 11 | 0 | WIFI_TX_FREQERR_F6345_HE_BW160_MCS11_C0 |  | LIMIT | ppm | -10 |  | 10
#64 |  |  |  | 6345 | HE | 160 | 11 | 1 | WIFI_TX_FREQERR_F6345_HE_BW160_MCS11_C1 |  | LIMIT | ppm | -10 |  | 10
#65 |  |  |  | 6665 | HE | 160 | 11 | 0 | WIFI_TX_FREQERR_F6665_HE_BW160_MCS11_C0 |  | LIMIT | ppm | -10 |  | 10
#66 |  |  |  | 6665 | HE | 160 | 11 | 1 | WIFI_TX_FREQERR_F6665_HE_BW160_MCS11_C1 |  | LIMIT | ppm | -10 |  | 10
#67 |  |  |  | 6985 | HE | 160 | 11 | 0 | WIFI_TX_FREQERR_F6985_HE_BW160_MCS11_C0 |  | LIMIT | ppm | -10 |  | 10
#68 |  |  |  | 6985 | HE | 160 | 11 | 1 | WIFI_TX_FREQERR_F6985_HE_BW160_MCS11_C1 |  | LIMIT | ppm | -10 |  | 10
#69 |  |  |  | 6105 | EHT | 320 | 13 | 0 | WIFI_TX_FREQERR_F6105_EHT_BW320_MCS13_C0 |  | LIMIT | ppm | -10 |  | 10
#70 |  |  |  | 6105 | EHT | 320 | 13 | 1 | WIFI_TX_FREQERR_F6105_EHT_BW320_MCS13_C1 |  | LIMIT | ppm | -10 |  | 10
#71 |  |  |  | 6425 | EHT | 320 | 13 | 0 | WIFI_TX_FREQERR_F6425_EHT_BW320_MCS13_C0 |  | LIMIT | ppm | -10 |  | 10
#72 |  |  |  | 6425 | EHT | 320 | 13 | 1 | WIFI_TX_FREQERR_F6425_EHT_BW320_MCS13_C1 |  | LIMIT | ppm | -10 |  | 10
#73 |  |  |  | 6745 | EHT | 320 | 13 | 0 | WIFI_TX_FREQERR_F6745_EHT_BW320_MCS13_C0 |  | LIMIT | ppm | -10 |  | 10
#74 |  |  |  | 6745 | EHT | 320 | 13 | 1 | WIFI_TX_FREQERR_F6745_EHT_BW320_MCS13_C1 |  | LIMIT | ppm | -10 |  | 10
#75 |  |  | 6G Tx Sys Clk Err | 5955 | HE | 20 | 0 | 0 | WIFI_TX_SYSCLKERR_F5955_HE_BW20_MCS0_C0 |  | LIMIT | ppm | -10 |  | 10
#76 |  |  |  | 5955 | HE | 20 | 0 | 1 | WIFI_TX_SYSCLKERR_F5955_HE_BW20_MCS0_C1 |  | LIMIT | ppm | -10 |  | 10
#77 |  |  |  | 6595 | HE | 20 | 0 | 0 | WIFI_TX_SYSCLKERR_F6595_HE_BW20_MCS0_C0 |  | LIMIT | ppm | -10 |  | 10
#78 |  |  |  | 6595 | HE | 20 | 0 | 1 | WIFI_TX_SYSCLKERR_F6595_HE_BW20_MCS0_C1 |  | LIMIT | ppm | -10 |  | 10
#79 |  |  |  | 7115 | HE | 20 | 0 | 0 | WIFI_TX_SYSCLKERR_F7115_HE_BW20_MCS0_C0 |  | LIMIT | ppm | -10 |  | 10
#80 |  |  |  | 7115 | HE | 20 | 0 | 1 | WIFI_TX_SYSCLKERR_F7115_HE_BW20_MCS0_C1 |  | LIMIT | ppm | -10 |  | 10
#81 |  |  |  | 6345 | HE | 160 | 11 | 0 | WIFI_TX_SYSCLKERR_F6345_HE_BW160_MCS11_C0 |  | LIMIT | ppm | -10 |  | 10
#82 |  |  |  | 6345 | HE | 160 | 11 | 1 | WIFI_TX_SYSCLKERR_F6345_HE_BW160_MCS11_C1 |  | LIMIT | ppm | -10 |  | 10
#83 |  |  |  | 6665 | HE | 160 | 11 | 0 | WIFI_TX_SYSCLKERR_F6665_HE_BW160_MCS11_C0 |  | LIMIT | ppm | -10 |  | 10
#84 |  |  |  | 6665 | HE | 160 | 11 | 1 | WIFI_TX_SYSCLKERR_F6665_HE_BW160_MCS11_C1 |  | LIMIT | ppm | -10 |  | 10
#85 |  |  |  | 6985 | HE | 160 | 11 | 0 | WIFI_TX_SYSCLKERR_F6985_HE_BW160_MCS11_C0 |  | LIMIT | ppm | -10 |  | 10
#86 |  |  |  | 6985 | HE | 160 | 11 | 1 | WIFI_TX_SYSCLKERR_F6985_HE_BW160_MCS11_C1 |  | LIMIT | ppm | -10 |  | 10
#87 |  |  |  | 6105 | EHT | 320 | 13 | 0 | WIFI_TX_SYSCLKERR_F6105_EHT_BW320_MCS13_C0 |  | LIMIT | ppm | -10 |  | 10
#88 |  |  |  | 6105 | EHT | 320 | 13 | 1 | WIFI_TX_SYSCLKERR_F6105_EHT_BW320_MCS13_C1 |  | LIMIT | ppm | -10 |  | 10
#89 |  |  |  | 6425 | EHT | 320 | 13 | 0 | WIFI_TX_SYSCLKERR_F6425_EHT_BW320_MCS13_C0 |  | LIMIT | ppm | -10 |  | 10
#90 |  |  |  | 6425 | EHT | 320 | 13 | 1 | WIFI_TX_SYSCLKERR_F6425_EHT_BW320_MCS13_C1 |  | LIMIT | ppm | -10 |  | 10
#91 |  |  |  | 6745 | EHT | 320 | 13 | 0 | WIFI_TX_SYSCLKERR_F6745_EHT_BW320_MCS13_C0 |  | LIMIT | ppm | -10 |  | 10
#92 |  |  |  | 6745 | EHT | 320 | 13 | 1 | WIFI_TX_SYSCLKERR_F6745_EHT_BW320_MCS13_C1 |  | LIMIT | ppm | -10 |  | 10
|  |  | 6G TX Spectrum Mask | 5955 | HE | 20 | 0 | 0 | WIFI_TX_SPECMSK_F5955_HE_BW20_MCS0_C0 |  | LIMIT | % | 0 |  | 10
|  |  |  | 5955 | HE | 20 | 0 | 1 | WIFI_TX_SPECMSK_F5955_HE_BW20_MCS0_C1 |  | LIMIT | % | 0 |  | 10
|  |  |  | 6595 | HE | 20 | 0 | 0 | WIFI_TX_SPECMSK_F6595_HE_BW20_MCS0_C0 |  | LIMIT | % | 0 |  | 10
|  |  |  | 6595 | HE | 20 | 0 | 1 | WIFI_TX_SPECMSK_F6595_HE_BW20_MCS0_C1 |  | LIMIT | % | 0 |  | 10
|  |  |  | 7115 | HE | 20 | 0 | 0 | WIFI_TX_SPECMSK_F7115_HE_BW20_MCS0_C0 |  | LIMIT | % | 0 |  | 10
|  |  |  | 7115 | HE | 20 | 0 | 1 | WIFI_TX_SPECMSK_F7115_HE_BW20_MCS0_C1 |  | LIMIT | % | 0 |  | 10
|  |  |  | 6345 | HE | 160 | 11 | 0 | WIFI_TX_SPECMSK_F6345_HE_BW160_MCS11_C0 |  | LIMIT | % | 0 |  | 10
|  |  |  | 6345 | HE | 160 | 11 | 1 | WIFI_TX_SPECMSK_F6345_HE_BW160_MCS11_C1 |  | LIMIT | % | 0 |  | 10
|  |  |  | 6665 | HE | 160 | 11 | 0 | WIFI_TX_SPECMSK_F6665_HE_BW160_MCS11_C0 |  | LIMIT | % | 0 |  | 10
|  |  |  | 6665 | HE | 160 | 11 | 1 | WIFI_TX_SPECMSK_F6665_HE_BW160_MCS11_C1 |  | LIMIT | % | 0 |  | 10
|  |  |  | 6985 | HE | 160 | 11 | 0 | WIFI_TX_SPECMSK_F6985_HE_BW160_MCS11_C0 |  | LIMIT | % | 0 |  | 10
|  |  |  | 6985 | HE | 160 | 11 | 1 | WIFI_TX_SPECMSK_F6985_HE_BW160_MCS11_C1 |  | LIMIT | % | 0 |  | 10
|  |  |  | 6105 | EHT | 320 | 13 | 0 | WIFI_TX_SPECMSK_F6105_EHT_BW320_MCS13_C0 |  | LIMIT | % | 0 |  | 10
|  |  |  | 6105 | EHT | 320 | 13 | 1 | WIFI_TX_SPECMSK_F6105_EHT_BW320_MCS13_C1 |  | LIMIT | % | 0 |  | 10
|  |  |  | 6425 | EHT | 320 | 13 | 0 | WIFI_TX_SPECMSK_F6425_EHT_BW320_MCS13_C0 |  | LIMIT | % | 0 |  | 10
|  |  |  | 6425 | EHT | 320 | 13 | 1 | WIFI_TX_SPECMSK_F6425_EHT_BW320_MCS13_C1 |  | LIMIT | % | 0 |  | 10
|  |  |  | 6745 | EHT | 320 | 13 | 0 | WIFI_TX_SPECMSK_F6745_EHT_BW320_MCS13_C0 |  | LIMIT | % | 0 |  | 10
|  |  |  | 6745 | EHT | 320 | 13 | 1 | WIFI_TX_SPECMSK_F6745_EHT_BW320_MCS13_C1 |  | LIMIT | % | 0 |  | 10
|  |  | 6G TX LO Leakage | 5955 | HE | 20 | 0 | 0 | WIFI_TX_LOLEAK_F5955_HE_BW20_MCS0_C0 |  | LIMIT | dBc | -100 |  | -17
|  |  |  | 5955 | HE | 20 | 0 | 1 | WIFI_TX_LOLEAK_F5955_HE_BW20_MCS0_C1 |  | LIMIT | dBc | -100 |  | -17
|  |  |  | 6595 | HE | 20 | 0 | 0 | WIFI_TX_LOLEAK_F6595_HE_BW20_MCS0_C0 |  | LIMIT | dBc | -100 |  | -17
|  |  |  | 6595 | HE | 20 | 0 | 1 | WIFI_TX_LOLEAK_F6595_HE_BW20_MCS0_C1 |  | LIMIT | dBc | -100 |  | -17
|  |  |  | 7115 | HE | 20 | 0 | 0 | WIFI_TX_LOLEAK_F7115_HE_BW20_MCS0_C0 |  | LIMIT | dBc | -100 |  | -17
|  |  |  | 7115 | HE | 20 | 0 | 1 | WIFI_TX_LOLEAK_F7115_HE_BW20_MCS0_C1 |  | LIMIT | dBc | -100 |  | -17
|  |  |  | 6345 | HE | 160 | 11 | 0 | WIFI_TX_LOLEAK_F6345_HE_BW160_MCS11_C0 |  | LIMIT | dBc | -100 |  | -17
|  |  |  | 6345 | HE | 160 | 11 | 1 | WIFI_TX_LOLEAK_F6345_HE_BW160_MCS11_C1 |  | LIMIT | dBc | -100 |  | -17
|  |  |  | 6665 | HE | 160 | 11 | 0 | WIFI_TX_LOLEAK_F6665_HE_BW160_MCS11_C0 |  | LIMIT | dBc | -100 |  | -17
|  |  |  | 6665 | HE | 160 | 11 | 1 | WIFI_TX_LOLEAK_F6665_HE_BW160_MCS11_C1 |  | LIMIT | dBc | -100 |  | -17
|  |  |  | 6985 | HE | 160 | 11 | 0 | WIFI_TX_LOLEAK_F6985_HE_BW160_MCS11_C0 |  | LIMIT | dBc | -100 |  | -17
|  |  |  | 6985 | HE | 160 | 11 | 1 | WIFI_TX_LOLEAK_F6985_HE_BW160_MCS11_C1 |  | LIMIT | dBc | -100 |  | -17
|  |  |  | 6105 | EHT | 320 | 13 | 0 | WIFI_TX_LOLEAK_F6105_EHT_BW320_MCS13_C0 |  | LIMIT | dBc | -100 |  | -17
|  |  |  | 6105 | EHT | 320 | 13 | 1 | WIFI_TX_LOLEAK_F6105_EHT_BW320_MCS13_C1 |  | LIMIT | dBc | -100 |  | -17
|  |  |  | 6425 | EHT | 320 | 13 | 0 | WIFI_TX_LOLEAK_F6425_EHT_BW320_MCS13_C0 |  | LIMIT | dBc | -100 |  | -17
|  |  |  | 6425 | EHT | 320 | 13 | 1 | WIFI_TX_LOLEAK_F6425_EHT_BW320_MCS13_C1 |  | LIMIT | dBc | -100 |  | -17
|  |  |  | 6745 | EHT | 320 | 13 | 0 | WIFI_TX_LOLEAK_F6745_EHT_BW320_MCS13_C0 |  | LIMIT | dBc | -100 |  | -17
|  |  |  | 6745 | EHT | 320 | 13 | 1 | WIFI_TX_LOLEAK_F6745_EHT_BW320_MCS13_C1 |  | LIMIT | dBc | -100 |  | -17
#93 |  |  | 6G TX Spectral Flatness (320MHz skipped) | 5955 | HE | 20 | 0 | 0 | WIFI_TX_SPECFLAT_F5955_HE_BW20_MCS0_C0 |  | LIMIT | dB | -100 |  | 0
#94 |  |  |  | 5955 | HE | 20 | 0 | 1 | WIFI_TX_SPECFLAT_F5955_HE_BW20_MCS0_C1 |  | LIMIT | dB | -100 |  | 0
#95 |  |  |  | 6595 | HE | 20 | 0 | 0 | WIFI_TX_SPECFLAT_F6595_HE_BW20_MCS0_C0 |  | LIMIT | dB | -100 |  | 0
#96 |  |  |  | 6595 | HE | 20 | 0 | 1 | WIFI_TX_SPECFLAT_F6595_HE_BW20_MCS0_C1 |  | LIMIT | dB | -100 |  | 0
#97 |  |  |  | 7115 | HE | 20 | 0 | 0 | WIFI_TX_SPECFLAT_F7115_HE_BW20_MCS0_C0 |  | LIMIT | dB | -100 |  | 0
#98 |  |  |  | 7115 | HE | 20 | 0 | 1 | WIFI_TX_SPECFLAT_F7115_HE_BW20_MCS0_C1 |  | LIMIT | dB | -100 |  | 0
#99 |  |  |  | 6345 | HE | 160 | 11 | 0 | WIFI_TX_SPECFLAT_F6345_HE_BW160_MCS11_C0 |  | LIMIT | dB | -100 |  | 0
#100 |  |  |  | 6345 | HE | 160 | 11 | 1 | WIFI_TX_SPECFLAT_F6345_HE_BW160_MCS11_C1 |  | LIMIT | dB | -100 |  | 0
#101 |  |  |  | 6665 | HE | 160 | 11 | 0 | WIFI_TX_SPECFLAT_F6665_HE_BW160_MCS11_C0 |  | LIMIT | dB | -100 |  | 0
#102 |  |  |  | 6665 | HE | 160 | 11 | 1 | WIFI_TX_SPECFLAT_F6665_HE_BW160_MCS11_C1 |  | LIMIT | dB | -100 |  | 0
#103 |  |  |  | 6985 | HE | 160 | 11 | 0 | WIFI_TX_SPECFLAT_F6985_HE_BW160_MCS11_C0 |  | LIMIT | dB | -100 |  | 0
#104 |  |  |  | 6985 | HE | 160 | 11 | 1 | WIFI_TX_SPECFLAT_F6985_HE_BW160_MCS11_C1 |  | LIMIT | dB | -100 |  | 0
#111 |  |  | 6G TX Verify Temp Radio temperature after each Freq | 5955 | HE | 20 | 0 | 0 | WIFI_TX_RADIO_TEMP_F5955_HE_BW20_MCS0_C0 |  | NONE | C
#112 |  |  |  | 6595 | HE | 20 | 0 | 0 | WIFI_TX_RADIO_TEMP_F6595_HE_BW20_MCS0_C0 |  | NONE | C
#113 |  |  |  | 7115 | HE | 20 | 0 | 0 | WIFI_TX_RADIO_TEMP_F7115_HE_BW20_MCS0_C0 |  | NONE | C
#114 |  |  |  | 6345 | HE | 160 | 11 | 0 | WIFI_TX_RADIO_TEMP_F6345_HE_BW160_MCS11_C0 |  | NONE | C
#115 |  |  |  | 6665 | HE | 160 | 11 | 0 | WIFI_TX_RADIO_TEMP_F6665_HE_BW160_MCS11_C0 |  | NONE | C
#116 |  |  |  | 6985 | HE | 160 | 11 | 0 | WIFI_TX_RADIO_TEMP_F6985_HE_BW160_MCS11_C0 |  | NONE | C
#117 |  |  |  | 6105 | EHT | 320 | 13 | 0 | WIFI_TX_RADIO_TEMP_F6105_EHT_BW320_MCS13_C0 |  | NONE | C
#118 |  |  |  | 6425 | EHT | 320 | 13 | 0 | WIFI_TX_RADIO_TEMP_F6425_EHT_BW320_MCS13_C0 |  | NONE | C
#119 |  |  |  | 6745 | EHT | 320 | 13 | 0 | WIFI_TX_RADIO_TEMP_F6745_EHT_BW320_MCS13_C0 |  | NONE | C
#121 |  |  |  | 5995 | HE | 20 | -91 | 0 | WIFI_RX_POWER_F5995_HE_BW20_MCS0_P-88-100_C0 |  | NONE | dBm
#122 |  |  |  | 5995 | HE | 20 | -91 | 1 | WIFI_RX_POWER_F5995_HE_BW20_MCS0_P-88-100_C1 |  | NONE | dBm
#123 |  |  |  | 6275 | HE | 20 | -92 | 0 | WIFI_RX_POWER_F6275_HE_BW20_MCS0_P-88-100_C0 |  | NONE | dBm
#124 |  |  |  | 6275 | HE | 20 | -92 | 1 | WIFI_RX_POWER_F6275_HE_BW20_MCS0_P-88-100_C1 |  | NONE | dBm
#125 |  |  |  | 6595 | HE | 20 | -92 | 0 | WIFI_RX_POWER_F6595_HE_BW20_MCS0_P-88-100_C0 |  | NONE | dBm
#126 |  |  |  | 6595 | HE | 20 | -92 | 1 | WIFI_RX_POWER_F6595_HE_BW20_MCS0_P-88-100_C1 |  | NONE | dBm
#127 |  |  |  | 6915 | HE | 20 | -92 | 0 | WIFI_RX_POWER_F6915_HE_BW20_MCS0_P-88-100_C0 |  | NONE | dBm
#128 |  |  |  | 6915 | HE | 20 | -92 | 1 | WIFI_RX_POWER_F6915_HE_BW20_MCS0_P-88-100_C1 |  | NONE | dBm
#129 |  |  |  | 6065 | HE | 80 | -86 | 0 | WIFI_RX_POWER_F6065_HE_BW80_MCS0_P-82-100_C0 |  | NONE | dBm
#130 |  |  |  | 6065 | HE | 80 | -86 | 1 | WIFI_RX_POWER_F6065_HE_BW80_MCS0_P-82-100_C1 |  | NONE | dBm
#131 |  |  |  | 6385 | HE | 80 | -86 | 0 | WIFI_RX_POWER_F6385_HE_BW80_MCS0_P-82-100_C0 |  | NONE | dBm
#132 |  |  |  | 6385 | HE | 80 | -86 | 1 | WIFI_RX_POWER_F6385_HE_BW80_MCS0_P-82-100_C1 |  | NONE | dBm
#133 |  |  |  | 6705 | HE | 80 | -86 | 0 | WIFI_RX_POWER_F6705_HE_BW80_MCS0_P-82-100_C0 |  | NONE | dBm
#134 |  |  |  | 6705 | HE | 80 | -86 | 1 | WIFI_RX_POWER_F6705_HE_BW80_MCS0_P-82-100_C1 |  | NONE | dBm
#135 |  |  |  | 6185 | HE | 160 | -84 | 0 | WIFI_RX_POWER_F6185_HE_BW160_MCS0_P-82-100_C0 |  | NONE | dBm
#136 |  |  |  | 6185 | HE | 160 | -84 | 1 | WIFI_RX_POWER_F6185_HE_BW160_MCS0_P-82-100_C1 |  | NONE | dBm
#137 |  |  |  | 6505 | HE | 160 | -84 | 0 | WIFI_RX_POWER_F6505_HE_BW160_MCS0_P-82-100_C0 |  | NONE | dBm
#138 |  |  |  | 6505 | HE | 160 | -84 | 1 | WIFI_RX_POWER_F6505_HE_BW160_MCS0_P-82-100_C1 |  | NONE | dBm
#139 |  |  |  | 6825 | HE | 160 | -84 | 0 | WIFI_RX_POWER_F6825_HE_BW160_MCS0_P-82-100_C0 |  | NONE | dBm
#140 |  |  |  | 6825 | HE | 160 | -84 | 1 | WIFI_RX_POWER_F6825_HE_BW160_MCS0_P-82-100_C1 |  | NONE | dBm
#141 |  |  |  | 6105 | EHT | 320 | -81 | 0 | WIFI_RX_POWER_F6105_EHT_BW320_MCS0_P-78-100_C0 |  | NONE | dBm
#142 |  |  |  | 6105 | EHT | 320 | -81 | 1 | WIFI_RX_POWER_F6105_EHT_BW320_MCS0_P-78-100_C1 |  | NONE | dBm
#143 |  |  |  | 6425 | EHT | 320 | -81 | 0 | WIFI_RX_POWER_F6425_EHT_BW320_MCS0_P-78-100_C0 |  | NONE | dBm
#144 |  |  |  | 6425 | EHT | 320 | -81 | 1 | WIFI_RX_POWER_F6425_EHT_BW320_MCS0_P-78-100_C1 |  | NONE | dBm
#145 |  |  |  | 6745 | EHT | 320 | -81 | 0 | WIFI_RX_POWER_F6745_EHT_BW320_MCS0_P-78-100_C0 |  | NONE | dBm
#146 |  |  |  | 6745 | EHT | 320 | -81 | 1 | WIFI_RX_POWER_F6745_EHT_BW320_MCS0_P-78-100_C1 |  | NONE | dBm
#259 | RadioCalibration_2G | Default Cal channels, all chains | 2G Tx Cal on all eero approved Freq | [5 empty] | WIFI_2G_TX_CAL | 10.2.0.2.0.1 WiFiCalibration.TransmitCalibration.Radio0.2GHz.Chain0.TxAnalyze 10.2.0.2.1.1 WiFiCalibration.TransmitCalibration.Radio0.2GHz.Chain1.TxAnalyze 10.2.0.2.0.2 WiFiCalibration.TransmitCalibration.Radio0.2GHz.Chain0.TxCapture 10.2.0.2.1.2 WiFiCalibration.TransmitCalibration.Radio0.2GHz.Chain1.TxCapture 10.2.0.2.0: WiFiCalibration.TransmitCalibration.Radio0.2GHz.Chain0 10.2.0.2.1: WiFiCalibration.TransmitCalibration.Radio0.2GHz.Chain1 10.4.0.2.0 WiFiCalibration.ReceiveCalibration.Radio0.2GHz.Chain0 10.4.0.2.1 WiFiCalibration.ReceiveCalibration.Radio0.2GHz.Chain1 | BOOL
#260 |  |  | 2G Rx Cal on all eero approved Freq | [5 empty] | WIFI_2G_RX_CAL |  | BOOL
#261 | RadioValidation_2G | Test Point (all chains): The specific Freq, BW, Data Rate and power should be discussed with and approved by eero. | 2G Tx Verify Power | 2412 | HE | 20 | 0 | 0 | WIFI_TX_POWER_F2412_HE_BW20_MCS0_C0 | 11.0.2.0.1.1: WiFiValidation.Radio0.2GHz.Chain0.PowerAccuracy.TooLow 11.0.2.0.1.2: WiFiValidation.Radio0.2GHz.Chain0.PowerAccuracy.TooHigh 11.0.2.0.2: WiFiValidation.Radio0.2GHz.Chain0.EVM 11.0.2.0.3: WiFiValidation.Radio0.2GHz.Chain0.FrequencyOffset 11.0.2.0.5: WiFiValidation.Radio0.2GHz.Chain0.SymClkError 11.0.2.0.6: WiFiValidation.Radio0.2GHz.Chain0.LOLeakage 11.0.2.0.7: WiFiValidation.Radio0.2GHz.Chain0.SpectralFlatness 11.0.2.0.8: WiFiValidation.Radio0.2GHz.Chain0.SpectrumMask 11.0.2.1.1.1: WiFiValidation.Radio0.2GHz.Chain1.PowerAccuracy.TooLow 11.0.2.1.1.2: WiFiValidation.Radio0.2GHz.Chain1.PowerAccuracy.TooHigh 11.0.2.1.2: WiFiValidation.Radio0.2GHz.Chain1.EVM 11.0.2.1.3: WiFiValidation.Radio0.2GHz.Chain1.FrequencyOffset 11.0.2.1.5: WiFiValidation.Radio0.2GHz.Chain1.SymClkError 11.0.2.1.6: WiFiValidation.Radio0.2GHz.Chain1.LOLeakage 11.0.2.1.7: WiFiValidation.Radio0.2GHz.Chain1.SpectralFlatness 11.0.2.1.8: WiFiValidation.Radio0.2GHz.Chain1.SpectrumMask | LIMIT | dBm | 19 | 21 | 23 | 2
#262 |  |  |  | 2412 | HE | 20 | 0 | 1 | WIFI_TX_POWER_F2412_HE_BW20_MCS0_C1 |  | LIMIT | dBm | 19 | 21 | 23 | 2
#263 |  |  |  | 2437 | HE | 20 | 0 | 0 | WIFI_TX_POWER_F2437_HE_BW20_MCS0_C0 |  | LIMIT | dBm | 19 | 21 | 23 | 2
#264 |  |  |  | 2437 | HE | 20 | 0 | 1 | WIFI_TX_POWER_F2437_HE_BW20_MCS0_C1 |  | LIMIT | dBm | 19 | 21 | 23 | 2
#265 |  |  |  | 2472 | HE | 20 | 0 | 0 | WIFI_TX_POWER_F2472_HE_BW20_MCS0_C0 |  | LIMIT | dBm | 19 | 21 | 23 | 2
#266 |  |  |  | 2472 | HE | 20 | 0 | 1 | WIFI_TX_POWER_F2472_HE_BW20_MCS0_C1 |  | LIMIT | dBm | 19 | 21 | 23 | 2
#267 |  |  |  | 2472 | HE | 20 | 7 | 0 | WIFI_TX_POWER_F2472_HE_BW20_MCS7_C0 |  | LIMIT | dBm | 16 | 18 | 20 | 2
#268 |  |  |  | 2472 | HE | 20 | 7 | 1 | WIFI_TX_POWER_F2472_HE_BW20_MCS7_C1 |  | LIMIT | dBm | 16 | 18 | 20 | 2
#269 |  |  |  | 2462 | HE | 40 | 11 | 0 | WIFI_TX_POWER_F2462_HE_BW40_MCS11_C0 |  | LIMIT | dBm | 13.5 | 15.5 | 17.5 | 2
#270 |  |  |  | 2462 | HE | 40 | 11 | 1 | WIFI_TX_POWER_F2462_HE_BW40_MCS11_C1 |  | LIMIT | dBm | 13.5 | 15.5 | 17.5 | 2
#271 |  |  | 2G Tx Verify EVM | 2412 | HE | 20 | 0 | 0 | WIFI_TX_EVM_F2412_HE_BW20_MCS0_C0 |  | LIMIT | dB | -80 |  | -5
#272 |  |  |  | 2412 | HE | 20 | 0 | 1 | WIFI_TX_EVM_F2412_HE_BW20_MCS0_C1 |  | LIMIT | dB | -80 |  | -5
#273 |  |  |  | 2437 | HE | 20 | 0 | 0 | WIFI_TX_EVM_F2437_HE_BW20_MCS0_C0 |  | LIMIT | dB | -80 |  | -5
#274 |  |  |  | 2437 | HE | 20 | 0 | 1 | WIFI_TX_EVM_F2437_HE_BW20_MCS0_C1 |  | LIMIT | dB | -80 |  | -5
#275 |  |  |  | 2472 | HE | 20 | 0 | 0 | WIFI_TX_EVM_F2472_HE_BW20_MCS0_C0 |  | LIMIT | dB | -80 |  | -5
#276 |  |  |  | 2472 | HE | 20 | 0 | 1 | WIFI_TX_EVM_F2472_HE_BW20_MCS0_C1 |  | LIMIT | dB | -80 |  | -5
#277 |  |  |  | 2472 | HE | 20 | 7 | 0 | WIFI_TX_EVM_F2472_HE_BW20_MCS7_C0 |  | LIMIT | dB | -80 |  | -27
#278 |  |  |  | 2472 | HE | 20 | 7 | 1 | WIFI_TX_EVM_F2472_HE_BW20_MCS7_C1 |  | LIMIT | dB | -80 |  | -27
#279 |  |  |  | 2462 | HE | 40 | 11 | 0 | WIFI_TX_EVM_F2462_HE_BW40_MCS11_C0 |  | LIMIT | dB | -80 |  | -35
#280 |  |  |  | 2462 | HE | 40 | 11 | 1 | WIFI_TX_EVM_F2462_HE_BW40_MCS11_C1 |  | LIMIT | dB | -80 |  | -35
#281 |  |  | 2G Tx Freq Err | 2412 | HE | 20 | 0 | 0 | WIFI_TX_FREQERR_F2412_HE_BW20_MCS0_C0 |  | LIMIT | ppm | -10 |  | 10
#282 |  |  |  | 2412 | HE | 20 | 0 | 1 | WIFI_TX_FREQERR_F2412_HE_BW20_MCS0_C1 |  | LIMIT | ppm | -10 |  | 10
#283 |  |  |  | 2437 | HE | 20 | 0 | 0 | WIFI_TX_FREQERR_F2437_HE_BW20_MCS0_C0 |  | LIMIT | ppm | -10 |  | 10
#284 |  |  |  | 2437 | HE | 20 | 0 | 1 | WIFI_TX_FREQERR_F2437_HE_BW20_MCS0_C1 |  | LIMIT | ppm | -10 |  | 10
#285 |  |  |  | 2472 | HE | 20 | 0 | 0 | WIFI_TX_FREQERR_F2472_HE_BW20_MCS0_C0 |  | LIMIT | ppm | -10 |  | 10
#286 |  |  |  | 2472 | HE | 20 | 0 | 1 | WIFI_TX_FREQERR_F2472_HE_BW20_MCS0_C1 |  | LIMIT | ppm | -10 |  | 10
#287 |  |  |  | 2472 | HE | 20 | 7 | 0 | WIFI_TX_FREQERR_F2472_HE_BW20_MCS7_C0 |  | LIMIT | ppm | -10 |  | 10
#288 |  |  |  | 2472 | HE | 20 | 7 | 1 | WIFI_TX_FREQERR_F2472_HE_BW20_MCS7_C1 |  | LIMIT | ppm | -10 |  | 10
#289 |  |  |  | 2462 | HE | 40 | 11 | 0 | WIFI_TX_FREQERR_F2462_HE_BW40_MCS11_C0 |  | LIMIT | ppm | -10 |  | 10
#290 |  |  |  | 2462 | HE | 40 | 11 | 1 | WIFI_TX_FREQERR_F2462_HE_BW40_MCS11_C1 |  | LIMIT | ppm | -10 |  | 10
#291 |  |  | 2G Tx Sys Clk Err | 2412 | HE | 20 | 0 | 0 | WIFI_TX_SYSCLKERR_F2412_HE_BW20_MCS0_C0 |  | LIMIT | ppm | -10 |  | 10
#292 |  |  |  | 2412 | HE | 20 | 0 | 1 | WIFI_TX_SYSCLKERR_F2412_HE_BW20_MCS0_C1 |  | LIMIT | ppm | -10 |  | 10
#293 |  |  |  | 2437 | HE | 20 | 0 | 0 | WIFI_TX_SYSCLKERR_F2437_HE_BW20_MCS0_C0 |  | LIMIT | ppm | -10 |  | 10
#294 |  |  |  | 2437 | HE | 20 | 0 | 1 | WIFI_TX_SYSCLKERR_F2437_HE_BW20_MCS0_C1 |  | LIMIT | ppm | -10 |  | 10
#295 |  |  |  | 2472 | HE | 20 | 0 | 0 | WIFI_TX_SYSCLKERR_F2472_HE_BW20_MCS0_C0 |  | LIMIT | ppm | -10 |  | 10
#296 |  |  |  | 2472 | HE | 20 | 0 | 1 | WIFI_TX_SYSCLKERR_F2472_HE_BW20_MCS0_C1 |  | LIMIT | ppm | -10 |  | 10
#297 |  |  |  | 2472 | HE | 20 | 7 | 0 | WIFI_TX_SYSCLKERR_F2472_HE_BW20_MCS7_C0 |  | LIMIT | ppm | -10 |  | 10
#298 |  |  |  | 2472 | HE | 20 | 7 | 1 | WIFI_TX_SYSCLKERR_F2472_HE_BW20_MCS7_C1 |  | LIMIT | ppm | -10 |  | 10
#299 |  |  |  | 2462 | HE | 40 | 11 | 0 | WIFI_TX_SYSCLKERR_F2462_HE_BW40_MCS11_C0 |  | LIMIT | ppm | -10 |  | 10
#300 |  |  |  | 2462 | HE | 40 | 11 | 1 | WIFI_TX_SYSCLKERR_F2462_HE_BW40_MCS11_C1 |  | LIMIT | ppm | -10 |  | 10
|  |  | 2G Tx Spectrum Mask | 2412 | HE | 20 | 0 | 0 | WIFI_TX_SPECMSK_F2412_HE_BW20_MCS0_C0 |  | LIMIT | % | 0 |  | 10
|  |  |  | 2412 | HE | 20 | 0 | 1 | WIFI_TX_SPECMSK_F2412_HE_BW20_MCS0_C1 |  | LIMIT | % | 0 |  | 10
|  |  |  | 2437 | HE | 20 | 0 | 0 | WIFI_TX_SPECMSK_F2437_HE_BW20_MCS0_C0 |  | LIMIT | % | 0 |  | 10
|  |  |  | 2437 | HE | 20 | 0 | 1 | WIFI_TX_SPECMSK_F2437_HE_BW20_MCS0_C1 |  | LIMIT | % | 0 |  | 10
|  |  |  | 2472 | HE | 20 | 0 | 0 | WIFI_TX_SPECMSK_F2472_HE_BW20_MCS0_C0 |  | LIMIT | % | 0 |  | 10
|  |  |  | 2472 | HE | 20 | 0 | 1 | WIFI_TX_SPECMSK_F2472_HE_BW20_MCS0_C1 |  | LIMIT | % | 0 |  | 10
|  |  |  | 2472 | HE | 20 | 7 | 0 | WIFI_TX_SPECMSK_F2472_HE_BW20_MCS7_C0 |  | LIMIT | % | 0 |  | 10
|  |  |  | 2472 | HE | 20 | 7 | 1 | WIFI_TX_SPECMSK_F2472_HE_BW20_MCS7_C1 |  | LIMIT | % | 0 |  | 10
|  |  |  | 2462 | HE | 40 | 11 | 0 | WIFI_TX_SPECMSK_F2462_HE_BW40_MCS11_C0 |  | LIMIT | % | 0 |  | 10
|  |  |  | 2462 | HE | 40 | 11 | 1 | WIFI_TX_SPECMSK_F2462_HE_BW40_MCS11_C1 |  | LIMIT | % | 0 |  | 10
|  |  | 2G Tx LO Leakage | 2412 | HE | 20 | 0 | 0 | WIFI_TX_LOLEAK_F2412_HE_BW20_MCS0_C0 |  | LIMIT | dBc | -100 |  | -17
|  |  |  | 2412 | HE | 20 | 0 | 1 | WIFI_TX_LOLEAK_F2412_HE_BW20_MCS0_C1 |  | LIMIT | dBc | -100 |  | -17
|  |  |  | 2437 | HE | 20 | 0 | 0 | WIFI_TX_LOLEAK_F2437_HE_BW20_MCS0_C0 |  | LIMIT | dBc | -100 |  | -17
|  |  |  | 2437 | HE | 20 | 0 | 1 | WIFI_TX_LOLEAK_F2437_HE_BW20_MCS0_C1 |  | LIMIT | dBc | -100 |  | -17
|  |  |  | 2472 | HE | 20 | 0 | 0 | WIFI_TX_LOLEAK_F2472_HE_BW20_MCS0_C0 |  | LIMIT | dBc | -100 |  | -17
|  |  |  | 2472 | HE | 20 | 0 | 1 | WIFI_TX_LOLEAK_F2472_HE_BW20_MCS0_C1 |  | LIMIT | dBc | -100 |  | -17
|  |  |  | 2472 | HE | 20 | 7 | 0 | WIFI_TX_LOLEAK_F2472_HE_BW20_MCS7_C0 |  | LIMIT | dBc | -100 |  | -17
|  |  |  | 2472 | HE | 20 | 7 | 1 | WIFI_TX_LOLEAK_F2472_HE_BW20_MCS7_C1 |  | LIMIT | dBc | -100 |  | -17
|  |  |  | 2462 | HE | 40 | 11 | 0 | WIFI_TX_LOLEAK_F2462_HE_BW40_MCS11_C0 |  | LIMIT | dBc | -100 |  | -17
|  |  |  | 2462 | HE | 40 | 11 | 1 | WIFI_TX_LOLEAK_F2462_HE_BW40_MCS11_C1 |  | LIMIT | dBc | -100 |  | -17
#301 |  |  | 2G Tx Spectral Flatness | 2412 | HE | 20 | 0 | 0 | WIFI_TX_SPECFLAT_F2412_HE_BW20_MCS0_C0 |  | LIMIT | dB | -100 |  | 0
#302 |  |  |  | 2412 | HE | 20 | 0 | 1 | WIFI_TX_SPECFLAT_F2412_HE_BW20_MCS0_C1 |  | LIMIT | dB | -100 |  | 0
#303 |  |  |  | 2437 | HE | 20 | 0 | 0 | WIFI_TX_SPECFLAT_F2437_HE_BW20_MCS0_C0 |  | LIMIT | dB | -100 |  | 0
#304 |  |  |  | 2437 | HE | 20 | 0 | 1 | WIFI_TX_SPECFLAT_F2437_HE_BW20_MCS0_C1 |  | LIMIT | dB | -100 |  | 0
#305 |  |  |  | 2472 | HE | 20 | 0 | 0 | WIFI_TX_SPECFLAT_F2472_HE_BW20_MCS0_C0 |  | LIMIT | dB | -100 |  | 0
#306 |  |  |  | 2472 | HE | 20 | 0 | 1 | WIFI_TX_SPECFLAT_F2472_HE_BW20_MCS0_C1 |  | LIMIT | dB | -100 |  | 0
#307 |  |  |  | 2472 | HE | 20 | 7 | 0 | WIFI_TX_SPECFLAT_F2472_HE_BW20_MCS7_C0 |  | LIMIT | dB | -100 |  | 0
#308 |  |  |  | 2472 | HE | 20 | 7 | 1 | WIFI_TX_SPECFLAT_F2472_HE_BW20_MCS7_C1 |  | LIMIT | dB | -100 |  | 0
#309 |  |  |  | 2462 | HE | 40 | 11 | 0 | WIFI_TX_SPECFLAT_F2462_HE_BW40_MCS11_C0 |  | LIMIT | dB | -100 |  | 0
#310 |  |  |  | 2462 | HE | 40 | 11 | 1 | WIFI_TX_SPECFLAT_F2462_HE_BW40_MCS11_C1 |  | LIMIT | dB | -100 |  | 0
|  |  | 2G Tx Verify CPU TEMP | 2412 | HE | 20 | 0 | 0 | WIFI_TX_CPU_TEMP_F2412_HE_BW20_MCS0_C0 |  | NONE | C
|  |  |  | 2437 | HE | 20 | 0 | 0 | WIFI_TX_CPU_TEMP_F2437_HE_BW20_MCS0_C0 |  | NONE | C
|  |  |  | 2472 | HE | 20 | 0 | 0 | WIFI_TX_CPU_TEMP_F2472_HE_BW20_MCS0_C0 |  | NONE | C
|  |  |  | 2472 | HE | 20 | 7 | 0 | WIFI_TX_CPU_TEMP_F2472_HE_BW20_MCS7_C0 |  | NONE | C
|  |  |  | 2462 | HE | 40 | 11 | 0 | WIFI_TX_CPU_TEMP_F2462_HE_BW40_MCS11_C0 |  | NONE | C
#311 |  |  | 2G Tx Verify Radio TEMP | 2412 | HE | 20 | 0 | 0 | WIFI_TX_RADIO_TEMP_F2412_HE_BW20_MCS0_C0 |  | NONE | C
#312 |  |  |  | 2437 | HE | 20 | 0 | 0 | WIFI_TX_RADIO_TEMP_F2437_HE_BW20_MCS0_C0 |  | NONE | C
#313 |  |  |  | 2472 | HE | 20 | 0 | 0 | WIFI_TX_RADIO_TEMP_F2472_HE_BW20_MCS0_C0 |  | NONE | C
#314 |  |  |  | 2472 | HE | 20 | 7 | 0 | WIFI_TX_RADIO_TEMP_F2472_HE_BW20_MCS7_C0 |  | NONE | C
#315 |  |  |  | 2462 | HE | 40 | 11 | 0 | WIFI_TX_RADIO_TEMP_F2462_HE_BW40_MCS11_C0 |  | NONE | C
#317 |  |  |  | 2412 | HE | 20 | -91 | 0 | WIFI_RX_POWER_F2412_HE_BW20_MCS0_P-88-100_C0 |  | NONE | dBm
#318 |  |  |  | 2412 | HE | 20 | -91 | 1 | WIFI_RX_POWER_F2412_HE_BW20_MCS0_P-88-100_C1 |  | NONE | dBm
#319 |  |  |  | 2437 | HE | 20 | -91 | 0 | WIFI_RX_POWER_F2437_HE_BW20_MCS0_P-88-100_C0 |  | NONE | dBm
#320 |  |  |  | 2437 | HE | 20 | -91 | 1 | WIFI_RX_POWER_F2437_HE_BW20_MCS0_P-88-100_C1 |  | NONE | dBm
#321 |  |  |  | 2472 | HE | 20 | -91 | 0 | WIFI_RX_POWER_F2472_HE_BW20_MCS0_P-88-100_C0 |  | NONE | dBm
#322 |  |  |  | 2472 | HE | 20 | -91 | 1 | WIFI_RX_POWER_F2472_HE_BW20_MCS0_P-88-100_C1 |  | NONE | dBm
#323 | IQStatusCheck | Check Litepoint communciation status | [6 empty] | BZT_TEST_INSTRUMENT_OK | 1.12.2 Equipment.LitePoint.Timeout 1.12.3.3 Equipment.LitePoint.Controller.Timeout | BOOL
#324 | RadioValidation_BZT | Test Point (all chains): The specific Freq, BW, Data Rate and power should be discussed with and approved by eero. | BZT Tx Verify Power | 2402 |  |  |  |  | BLE_TX_POWER_F2402 | 11.3.1: WiFiValidation.Bluetooth.IniFreqErr 11.3.2: WiFiValidation.Bluetooth.DeltaF2Avg 11.3.3: WiFiValidation.Bluetoot.DeltaF2Max 11.3.4: WiFiValidation.Bluetoot.DeltaF0FnMax 11.3.5: WiFiValidation.Bluetoot.DeltaF1F0 11.3.6: WiFiValidation.Bluetoot.DeltaFnFn5Max 11.3.7: WiFiValidation.Bluetoot.FnMax 11.3.8.1 WiFiValidation.Bluetooth.Power.TooLow 11.3.8.2 WiFiValidation.Bluetooth.Power.TooHigh 11.3.9: WiFiValidation.Bluetoot.DeltaF1Avg 11.3.10: WiFiValidation.Bluetoot.RatioOfF2ToF1 11.3.11: WiFiValidation.Bluetooth.RxPer 11.4.1.1: WiFiValidation.Zigbee.PowerAccuracy.TooLow 11.4.1.2: WiFiValidation.Zigbee.PowerAccuracy.TooHigh 11.4.2: WiFiValidation.Zigbee.EVM 11.4.3: WiFiValidation.Zigbee.FrequencyOffset 11.4.5: WiFiValidation.Zigbee.SymClkError 11.4.6: WiFiValidation.Zigbee.LOLeakage 11.4.7: WiFiValidation.Zigbee.SpectralFlatness 11.4.8: WiFiValidation.Zigbee.SpectrumMask | LIMIT | dBm | 18 | 20 | 22 | 2
#325 |  |  |  | 2442 |  |  |  |  | BLE_TX_POWER_F2442 |  | LIMIT | dBm | 18 | 20 | 22 | 2
#326 |  |  |  | 2480 |  |  |  |  | BLE_TX_POWER_F2480 |  | LIMIT | dBm | 18 | 20 | 22 | 2
#327 |  |  | Zigbee Tx Verify Power | 2405 |  |  |  |  | ZB_TX_POWER_F2405 |  | LIMIT | dBm | 18 | 20 | 22 | 2
#328 |  |  |  | 2440 |  |  |  |  | ZB_TX_POWER_F2440 |  | LIMIT | dBm | 18 | 20 | 22 | 2
#329 |  |  |  | 2480 |  |  |  |  | ZB_TX_POWER_F2480 |  | LIMIT | dBm | 18 | 20 | 22 | 2
#331 |  |  |  | 2402 |  |  | -91 |  | BLE_RX_PER_F2402_P-91 |  | LIMIT | % |  |  | 10
#332 |  |  |  | 2442 |  |  | -91 |  | BLE_RX_PER_F2442_P-91 |  | LIMIT | % |  |  | 10
#333 |  |  |  | 2480 |  |  | -91 |  | BLE_RX_PER_F2480_P-91 |  | LIMIT | % |  |  | 10
#334 |  |  | Zigbee Rx PER | 2405 |  |  | -97 |  | ZB_RX_PER_F2405_P-97 |  | LIMIT | % |  |  | 1
#335 |  |  |  | 2440 |  |  | -97 |  | ZB_RX_PER_F2440_P-97 |  | LIMIT | % |  |  | 1
#336 |  |  |  | 2480 |  |  | -97 |  | ZB_RX_PER_F2480_P-97 |  | LIMIT | % |  |  | 1
#337 | CheckCalDataWritten | To confirm cal data is written at the end of MBFT | [6 empty] | CAL_DATA_WRITTEN | 7.3: Linux.WriteMMC | BOOL | [7 empty] | #2G: hexdump -s 4096 -n 100 /dev/mmcblk0p12 #5G+6G: hexdump -s 362496 -n 100 /dev/mmcblk0p12 | hexdump art partition to check cal data is written
| SetBootcmdtoDHCP | Prepare bootcmd for flash station | [6 empty] | BOOT_SETUP | 7.13: Linux.SetEnvVar | BOOL | [7 empty] | fw_setenv bootcmd 'sleep 3 && dhcp && bootm' fw_printenv bootcmd fw_setenv bootfile merci-test-image fw_printenv bootfile fw_setenv revert_mode dhcp fw_printenv revert_mode fw_setenv ethaddr <mac addr> fw_printenv ethaddr fw_setenv lux_test_image_version $(luxshare_tool -v sw ¦ cut -d! -f2) fw_printenv
SendDataToShopfloor
SendDataEeroAPI
EjectDUTFromFixture

## PPT (hidden)
No. | Phase name | Description | Phase items | Error Code | command | spec | Test Points (e.g. TP1) | LSL | USL | P/F (What signals a pass?) | Test Time(s) | Due date | Equipmemt list | Luxshare comment | Eero comment
#1 | VerifySFIS | Check if DUT is in correct shop-floor location | Scan barcode | 15.1: ShopFloor.Communication 15.2: ShopFloor.WrongStation 15.5: ShopFloor.Repair 15.7: ShopFloor.Unknown | [8 empty] | Barcode Scanner
#2 | VerifyDUT | Verify that DUT SN scan and MAC = SN and MAC writted to DUT board | SN format | 4.3 Network.Telnet 8.2.4: UBootError.NOR.Read 9.7 ProcessControl.MACMismatch 9.14 ProcessControl.InvalidSerial | read serial number : luxshare_tool --get-serial-env read MAC address : luxshare_tool --get-mac-env | Read SN : (16 digits) OK!0123456789ABCDEF Read MAC : OK!60:5f:8d:ff:53:50 |  | N.A | N.A |  |  |  | 1. Power supply * 1 2. PC * 1 3. Fixtures * 1 4. Gigabit Network card * 1 5. Ethernet Cable * 1 6. Barcode Scanner |  | 2/17 "mac" and "serial" using command "fw_printenv"
#3 | SubsystemTest | Read LED/PHY/eMMC/FUSB303B information | Check system LED/PHY/MMC/FUSB303B info | 17.8: Version.LED 17.1: Version.Switch 17.3: Version.MMC 17.7: Version.CCG | check LED info : cat /sys/bus/i2c/devices/0-0030/name check PHY info : dmesg ¦ grep 'phy driver' dmesg ¦ grep qca8072 check eMMC info : dmesg¦grep 'mmcblk0'¦head -1 read USBC_DEBUG_N luxshare_tool --get-gpio 63 | check LED info : lp5562 check PHY info : qca probe malibu phy driver succeeded! cypress uniphy 0 is qca8072 psgmii mode check eMMC info : mmcblk0: mmc0:0001 read USBC_DEBUG_N : OK!10 |  | N.A | N.A |  |  |  | 1. Power supply * 1 2. PC * 1 3. Fixtures * 1 4. Gigabit Network card * 1 5. Ethernet Cable * 1 | 2/11: what information need to check? 2/18 FUSB303B cannot be accecced. We will read USBC_DEBUG_N to valid the FUSB303B function. | 2/11 cat /sys/bus/i2c/devices/0-0030/name dmesg¦grep 'phy driver' dmesg¦grep 'PHY ID' dmesg¦grep 'mmcblk0'¦head -1 cat /sys/bus/i2c/devices/0-0008/name (check TYPE ccg) 2/18 OK.
#4 | ReportChildBoard | Report the SN of the Alma board in the assembly | Report child board | 9.2: ProcessControl.SerialMismatch | N.A | N.A |  | N.A | N.A |  |  |  | Barcode Scanner | 2/11: How to report child board SN
#5 | EthernetSpeedTest | Check P0 and P1 ethernet port status - IP ping test for eth0 and eth1 - Throughput testing for eth0 and eth1 | Ethernet throughput test(G) | 3.2.2.1: Device.Ethernet.Eth0.Throughput 3.2.3.1: Device.Ethernet.Eth1.Throughput | DUT Command : ifconfig br-lan down brctl delbr br-lan ifconfig eth0 192.168.0.1 up ifconfig eth1 192.168.1.1 up Windows Command : iperf3 -c 192.168.0.1 -i1 -t10 -O2 -P8 iperf3 -c 192.168.1.1 -i1 -t10 -O2 -P8 | 1000Mbps |  | 900Mbps | 1000Mbps |  |  |  | 1. Power supply * 1 2. PC * 1 3. Fixtures * 1 4. Gigabit Network card * 2 5. Ethernet Cable * 2
#6 | USBReadWriteTest | Run USB high speed R/W test with dd command | USB high speed and R/W test | 3.3.1: Device.USB.Read 3.3.2: Device.USB.Write | mount USB storage mount /dev/sda1 /mnt Check if USB storage is mounted df ¦ grep sda write test : luxshare_tool --usb-speed-test 1 | write : OK!9.3MB/s |  | 0MB/s | 60MB/s |  |  |  | 1 .Power supply * 1 2. PC * 1 3. Fixtures * 1 4. Gigabit Network card * 1 5. Ethernet Cable * 1 6. USB-C memory *1 7. USB-C debug board * 1 |  | 2:11: Do not do USB read write test at PPT 2/17 2/17 Preserve USB read write test. File size 10MB.
[5 empty] | read test : luxshare_tool --usb-speed-test 0 | read: OK!20.4MB/s |  | 0MB/s | 60MB/s
#7 | ResetButtonTest | Read GPIO60 status when button pressed and not pressed | Reset button test | 3.19: Device.ResetButton | luxshare_tool --get-gpio 60 | release : OK!11 press : OK!10 |  | N.A | N.A |  |  |  | 1. Power supply * 1 2. PC * 1 3. Fixtures * 1 4. Gigabit Network card * 1 5. Ethernet Cable * 1

## AGC Equipment list (hidden)
No. | Equipment list | I/O | Quantity | Remark
#1 | Fixture I/O | RS232 | 1
#2 |  | RJ45 | 3
#3 |  | DC12 Connector | 1
#4 |  | Air Connector | 1
#9 |  | Computer | 1 | Keyboard ,mouse，(i7, 8GDDR)
#10 |  | Monitor | 1
#11 |  | CCD camera | 3
#12 |  | CCD Light source | 3
#13 |  | RS232 cable | 1
#14 |  | USB RS232 com | 1
#15 |  | Network card(1 to 4) | 1
#16 |  | Power cable(220v) | 5
#17 |  | USB A to A cable | 2
#18 |  | VGA cable | 1
#19 |  | 12V DC adapter | 1
#20 |  | Ethernet cable | 6

## MBFT Equipment list (hidden)
No. | Equipment list | I/O | Quantity | Remark
#1 | Fixture | Type-c | 1
#2 |  | RJ45 | 2
#3 |  | USB-A | 2
#4 |  | RF SMA | 4
#5 |  | RS232 | 1
#6 |  | DC12 Connector | 1
#7 |  | Air Connector | 1
#8 |  | Computer | 1 | Keyboard ,mouse
#9 |  | Monitor | 1
#10 |  | IQxel80 | 1
#11 |  | RF Splitter(1 to 8) | 1
#12 |  | RF Atten 6dB | 7
#13 |  | 90度轉接頭 | 7
#14 |  | RF cable（60cm） | 8
#15 |  | RF cable（100cm） | 1
#16 |  | RF Probe | 7
#17 |  | Network card(1 to 4) | 1
#18 |  | Power cable(220v) | 3
#19 |  | USB A to A cable | 2
#20 |  | VGA cable | 1
#21 |  | eero adapter | 1
#22 |  | 12V DC adapter | 1
#23 |  | Type-c A to A cable | 1
#24 |  | Ethernet cable | 4

## RFT&SFT Equipment list (hidden)
No. | Equipment list | I/O | Quantity | Remark
#1 | Fixture I/O | Type-c | 1
#2 |  | RJ45 | 2
#3 |  | USB-A | 2
#4 |  | RF SMA Through | 4
#5 |  | RS232 | 1
#6 |  | DC12 Connector | 1
#7 |  | Air Connector | 1
#8 |  | Computer | 1 | Keyboard ,mouse
#9 |  | Monitor | 1
#10 |  | IQxel80 | 1
#11 |  | Programmable Light source | 1
#12 |  | USB power meter | 1
#13 |  | RF Splitter(1 to 4) | 2
#14 |  | RF Spliter(1 to 2) | 1
#15 |  | Golden Shlieding Box | 1
#16 |  | Golden AP | 1
#17 |  | Golden RF Probe | 7
#18 |  | RF cable（60cm） | 16
#19 |  | RF Atten 30dB | 7
#20 |  | Power cable(220v) | 2
#21 |  | Network card（1 to 4） | 1
#22 |  | USB A to A cable | 2
#23 |  | VGA cable | 1
#24 |  | eero adapter | 2
#25 |  | 12V DC adapter | 1
#26 |  | Type-c 公對公cable | 1
#27 |  | Ethernet cable | 6

## RC&LED (hidden)
No. | Test Items | Test Time(s) | Test limit | Description | Failure mode | Test point | Test equipments | command (actual test phase name in code) | DUT output value | Remark | Equipment list | Fixture requirement
#1 | ASNCheck |  |  | Check ASN | [6 empty] | USB-C*1 No bumper
#2 | LED check |  |  | Check LED behaviour | [6 empty] | camera for LED

## Revert (hidden)
No. | Test Items | Test Time(s) | Test limit | Description | Failure mode | Test point | Test equipments | command (actual test phase name in code) | DUT output value | Remark | Equipment list | Fixture requirement
Burn the fuse

## LTI (hidden)
No. | Test Items | Test Time(s) | Test limit | Description | Failure mode | Test point | Test equipments | command (actual test phase name in code) | DUT output value | Remark | Equipment list | Fixture requirement